## Sheet1
Object Number | Requirement ID | Object Type | Section 7 SRS | Comment | NCOP Priority | Compliance
0-1 |  | Description | NATO UNCLASSIFIED |  |  | N/A
0-2 |  | Description | This DOORS module covers the NCOP specific Compatibility characteristics for: -Interoperability |  |  | N/A
1 |  | Heading | Interoperability Requirements |  |  | N/A
1.0-1 |  | Description | Degree to which a product, system or component can exchange information with other products, systems or components, and/or perform its required functions, while sharing the same hardware or software environment. |  |  | N/A
1.0-2 |  | Description | Within NATO, interoperability is defined as, the ability to act together coherently, effectively and efficiently to achieve Allied tactical, operational and strategic objectives. |  |  | N/A
1.1 |  | Heading | Principles of Alliance C3 Interoperability |  |  | N/A
1.1.0-1 |  | Description | Use of an Architectural Approach to provide Coherence NATO C3 Interoperability Requirements (C3 IOR) shall be expressed in terms of the required sharing of information and ICT services and shall be identified and consolidated by the NATO Military Authorities (NMA) and Staffs within NATO capability requirement statements for execution by NATO and Nations. Architecture products shall serve to inform, guide and document interoperability of C3 Capabilities and ICT Services in their lifecycle. |  |  | N/A
1.1.0-2 |  | Description | Identification of Standards and Profiles as the basis for Interoperability Solutions Standards and profiles shall be included within the NATO Interoperability Standards and Profiles (NISP). NATO Enterprise entities shall ensure the service interface profiles associated with the C3 Capabilities and ICT Services they develop and provide are published in the NISP and are available for verification and validation testing to other NATO Enterprise entities and NATO Nations. NATO architectures shall utilise the agreed standards (STANAGs) and profiles from the NISP as appropriate to achieve the required interoperability of C3 Capabilities and ICT Services. Appropriate interoperability solutions and procedures to match C3 IOR over time shall be identified/developed and documented by the implementer and coordinated with the C3 Board as appropriate. NATO Enterprise entities shall implement and adopt the appropriate interoperability solutions and procedures to meet agreed C3 IOR. This will involve the achievement of semantic as well as syntactic, empirical and physical interoperability. |  |  | N/A
1.1.0-3 |  | Description | Verification and validation of Interoperability Solutions through Testing Interoperability of solutions to C3 IOR shall be verified and validated by testing regularly during the life cycle, in accordance with the provisions of this policy. Testing of the interfaces of C3 Capabilities and ICT Services shall be conducted, including testing against the agreed standards and profiles that are contained within the NISP. Testing at National level is a national responsibility and NATO is responsible for testing as a Host Nation. C3 Capabilities and ICT Services shall have their interfaces pass NATO level C3 Interoperability tests; this testing shall be between NATO, NATO Nations and Partners Nations C3 Capabilities and ICT Services interfaces, based on the NATO agreed standards and profiles that are contained within the NISP. The testing shall include assessment, analysis, evaluation, verification, validation and up to, but not including, the certification of C3 Capabilities and ICT Services. The status of interoperability testing of STANAGs is valuable information that must be recorded. To the extent possible, this information shall be included in the NISP. A harmonised spectrum of test capabilities shall be established and used to verify and validate NATO and national C3 interoperability. Test activities shall include technology demonstration and experimentation, standards development and implementation, system interoperability testing, field, pre-deployment and reference system testing. |  |  | N/A
1.1.0-4 |  | Description | The mandatory standards and profiles documented in the latest version of NISP will be used in the implementation of NATO Common Funded Systems. Participating nations agree to use the mandatory standards and profiles included in the NISP at the Service Interoperability Points and to use Service Interface Profiles among NATO and Nations to support the exchange of information and the use of information services in the NATO realm. |  |  | N/A
1.1.0-5 | NCOP2-IF-327 | Requirement | NCOP will use the existing interoperability profiles and provide any new profiles into the NATO Interoperability Standards and Profiles [ADatP-34] (NISP) volumes after all implementation is completed. The interfaces will basically use the NCOP Data Model, which will be compliant to NATO Core Metadata Specification. |  | 1-Foundation | Testing
1.1.0-6 | NCOP2-IF-328 | Requirement | NCOP software code and components shall comply with the latest version of the NATO Interoperability Standards and Profiles (NISP). Any deviation is to be justified and reviewed by the Technical Project Board. |  | 1-Foundation | Testing
1.2 |  | Heading | Interoperability |  |  | N/A
1.2.0-1 |  | Description | Degree to which two or more systems, products or components can exchange information and use the information that has been exchange |  |  | N/A
1.2.1 |  | Heading | Interface Requirements |  |  | N/A
1.2.1.0-1 |  | Description | NCOP is expected to communicate with: Other Bi-SC AIS Functional Services: -AirC2IS -LC2IS -TRITON -TOPFAS -JOCWATCH -LOGFS -Intel FS -CBRN FS -Cyber Defence FS -N-JTS -NCOP Fielded Prototype Systems until Bi-SC AIS Functional Services will be available: -ICC -LOGFAS -JCHAT -JTS Bi-SC AIS Core Services: -DHS -NIP -CoreGIS -IEG-C -E-NPKI -SOA platform components -IdM -NEDS -ITM -SMC Other NATO fielded systems: -AGS, including CSD and Sensor Information Interface -ETEE -ACCS -NIRIS -Alternate SO system (in place of SOF FS) |  |  | N/A
1.2.1.0-2 | NCOP2-IF-335 | Requirement | NCOP shall use the Role Based Access Mechanism for authorization and authentication purposes, for <systems/users> interfacing with NCOP. [See Security Requirements Module for Role Based Mechanism]. |  | 1-Foundation | Testing
1.2.1.1 |  | Heading | Interface Control Document |  |  | N/A
1.2.1.1.0-1 | NCOP2-IF-336 | Requirement | For each specified interface (i.e., inputs and outputs to NCOP and between NCOP and another systems), NCOP shall be equipped with an Interface Control Document (ICD) describing the interface. The ICD shall be in a format proposed by the Contractor and accepted by the Purchaser. The content shall include, where applicable, the following information: A list of the applicable technical standards A catalogue of the services and interfaces exposed by NCOP A detailed description of the interfaces, including diagrams, data elements, data formats, performance values, communication protocols, security settings, etc Descriptions of data elements, units of measure required for the data element, such as seconds, meters, kilohertz, etc., limit/range of values required for the data element (for constants provide the actual value), accuracy required for the data element, precision or resolution required for the data element in terms of significant digits, frequency at which the data element is calculated or refreshed, such as 10 KHz or 50 msec, legality checks performed on the data element, data type, such as integer, ASCII, fixed, real, enumerated, etc. data representation/format, priority of the data element, Service Descriptors, identifying the services endpoints, a detailed description of the service operations and service parameters. All related artefacts such as WSDL, schema files and descriptors. Message descriptions, Interface priority, Communications protocol. |  | 1-Foundation | Inspection
1.2.1.2 |  | Heading | Interface Mechanisms |  |  | N/A
1.2.1.2.0-1 |  | Description | The following information exchange mechanisms will be used in NCOP: Web services, File exchange, API. |  |  | N/A
1.2.1.2.1 |  | Heading | Web Services |  |  | N/A
1.2.1.2.1.0-1 |  | Description | Web services provide a standard means of interoperability between different software applications, running on a variety of platforms and/or frameworks. The architecture style defining a SOA (Service Oriented Architecture) describes a set of patterns and guidelines for creating loosely coupled systems that enable a clear separation between the service provider and service consumer. The service provider is the one, who publishes a service description and provides the implementation of the service; whereas the service consumer is the one who invokes the service without knowing any implementation details about the service. This approach not only enables a loosely coupling integration between systems but also simplifies the integration by hiding the unnecessary implementation details. |  |  | N/A
1.2.1.2.1.0-2 |  | Description | Web Services are intended to provide self-describing, self-contained, modular units of software application logic that provide defined business functionality. Web Services are consumable software services that typically include some combination of business logic and data. Web Services can be aggregated to establish a larger workflow or business transactions. Inherently, the architectural components of web services support messaging, services description, registries and loosely coupled interoperability. |  |  | N/A
1.2.1.2.1.0-3 |  | Description | [See BiSC Core Enterprise Services Requirements for SOA requirements and Bi SC AIS SOA and IdM Platform -Interface Requirements module for a complete set of Web Services requirements via the traceability link] . |  |  | N/A
1.2.1.2.1.0-4 | NCOP2-IF-248 | Requirement | NCOP shall publish all web services using HTTPS protocol |  | 1-Foundation | Inspection
1.2.1.2.1.0-5 | NCOP2-IF-351 | Requirement | NCOP web services shall limit access of authenticated and authorised Users/Systems to information items (e.g., records, files) and structures (e.g., tables, directories) required to perform the authorised function. |  | 1-Foundation | Testing
1.2.1.2.1.0-6 | NCOP2-IF-385 | Requirement | NCOP shall be interoperable with CIDNE Web Services | CIDNE: Combined Information Data Network Exchange | 3-Should have | Testing
1.2.1.2.2 |  | Heading | File Exchange |  |  | N/A
1.2.1.2.2.0-1 | NCOP2-IF-342 | Requirement | File exchange will require in some instances, to enable the exchange of information between systems for reasons of legacy, security, connectivity, capability or efficiency. Bespoke file formats, where possible, shall use XML as the primary mechanism for file-level information exchange. |  | 1-Foundation | Inspection
1.2.1.2.2.0-2 | NCOP2-IF-343 | Requirement | NCOP shall use XML as the primary mechanism for file-level information exchange. |  | 1-Foundation | Inspection
1.2.1.2.2.0-3 | NCOP2-IF-344 | Requirement | NCOP shall provide adequate documentation for the content and meaning of the file formats it produces or accepts. An adequate definition is one that enables a programmer or user to understand the meaning of the data and determine whether it is suitable for its intended use. NCOP shall supply a definition for every element, attribute, and enumeration value defined in the file format. |  | 1-Foundation | Inspection
1.2.1.2.3 |  | Heading | Direct Database and File Access |  |  | N/A
1.2.1.2.3.0-1 |  | Description | NCOP-2 does not support direct database access by other systems, to enable information exchange or visualisation |  |  | N/A
1.2.1.2.4 |  | Heading | Application Programming Interfaces (APIs) |  |  | N/A
1.2.1.2.4.0-1 |  | Description | NCOP may need to use Application Programming Interface (API) in some special cases. An adequate definition for an API is one that enables a software architect or developer to understand the meaning of the interface and determine whether it is suitable for its intended use. For each API component, NCOP will fully document the interface, including: Mechanisms for securely invoking the API Available methods and functionality Available information elements, including attributes and enumeration values Error handling. |  |  | N/A
1.2.1.2.4.0-2 |  | Description | As a design rule, the use of an API should be minimized in NCOP to the extent possible. |  |  | N/A
1.2.1.2.4.0-3 | NCOP2-IF-349 | Requirement | NCOP shall provide adequate documentation for any API it supports. An adequate definition is one that enables a software architect or developer to understand the meaning of the interface and determine whether it is suitable for its intended use. For each API component, NCOP shall fully document the interface, including: Mechanisms for securely invoking the API Available methods and functionality Available information elements, including attributes and enumeration values Error handling |  | 1-Foundation | Inspection
1.2.2 |  | Heading | Information Exchange Requirements (IERs) |  |  | N/A
1.2.2.1 |  | Heading | Information Products |  |  | N/A
1.2.2.1.0-1 | NCOP2-IF-50 | Requirement | NCOP shall be the authoritative source of the COP. |  | 1-Foundation | Testing
1.2.2.1.0-2 | NCOP2-IF-128 | Requirement | NCOP shall retrieve the Operational Plan from TOPFAS | 1-Foundation for TOPFAS 5.X 3-Should have for TOPFAS 6.X, TOPFAS SAT and TOPFAS OPT | 1-Foundation | Testing
1.2.2.1.0-3 | NCOP2-IF-51 | Requirement | NCOP shall retrieve the RAP from AirC2IS. |  | 1-Foundation | Testing
1.2.2.1.0-4 | NCOP2-IF-116 | Requirement | NCOP shall retrieve the RAP from ICC. |  | 1-Foundation | Testing
1.2.2.1.0-5 | NCOP2-IF-110 | Requirement | NCOP shall retrieve the TST and JTGT from N-JTS. |  | 2-Must have | Testing
1.2.2.1.0-6 | NCOP2-IF-115 | Requirement | NCOP shall retrieve the TST and JTGT from JTS. |  | 1-Foundation | Testing
1.2.2.1.0-7 | NCOP2-IF-111 | Requirement | NCOP shall retrieve the RGP from LC2IS. | 1-Foundation for LC2IS 1.X, 3-Should have for LC2IS 2.X | 1-Foundation | Testing
1.2.2.1.0-8 | NCOP2-IF-112 | Requirement | NCOP shall retrieve the RMP from TRITON. |  | 2-Must have | Testing
1.2.2.1.0-9 | NCOP2-IF-113 | Requirement | NCOP shall retrieve the RSOP from SOF FS |  | 5-Wont have | Testing
1.2.2.1.0-10 | NCOP2-IF-214 | Requirement | NCOP shall retrieve the RSOP from an alternate SO system |  | 3-Should have | Testing
1.2.2.1.0-11 | NCOP2-IF-126 | Requirement | NCOP shall retrieve the Eventlog from JOCWatch. |  | 1-Foundation | Testing
1.2.2.1.0-12 | NCOP2-IF-114 | Requirement | NCOP shall retrieve the RLP from LOGFS. | 3-Should have for LOGFS 1.X 5-Wont have for LOGFS 2.X | 3-Should have | Testing
1.2.2.1.0-13 | NCOP2-IF-117 | Requirement | NCOP shall retrieve the RLP from LOGFAS. |  | 1-Foundation | Testing
1.2.2.1.0-14 | NCOP2-IF-118 | Requirement | NCOP shall retrieve the RIP from IntelFS. |  | 1-Foundation | Testing
1.2.2.1.0-15 | NCOP2-IF-258 | Requirement | NCOP shall retrieve ISR information products from AGS |  | 3-Should have | Testing
1.2.2.1.0-16 | NCOP2-IF-259 | Requirement | NCOP shall retrieve ISR information products from CSD |  | 3-Should have | Testing
1.2.2.1.0-17 | NCOP2-IF-121 | Requirement | NCOP shall retrieve the RCP from Cyber Defence FS. |  | 3-Should have | Testing
1.2.2.1.0-18 | NCOP2-IF-122 | Requirement | NCOP shall retrieve the RCBRNP from CBRN FS. |  | 4-Could have | Testing
1.2.2.1.0-19 | NCOP2-IF-123 | Requirement | NCOP shall retrieve the RLP, RENGP and RMEDP from LOGFS. | 3-Should have for LOGFS 1.X 5-Wont have for LOGFS 2.X | 3-Should have | Testing
1.2.2.1.0-20 | NCOP2-IF-124 | Requirement | NCOP shall retrieve the RLP, RENGP and RMEDP from LOGFAS. |  | 1-Foundation | Testing
1.2.2.1.0-21 | NCOP2-IF-125 | Requirement | NCOP shall retrieve the REP from Environmental FS. |  | 5-Wont have | Testing
1.2.2.1.0-22 | NCOP2-IF-127 | Requirement | NCOP shall retrieve Track Data from NIRIS. | 1-Foundation for NIRIS 3.X 1-Foundation for NIRIS 4.X 5-Wont have for NIRIS 5.X | 1-Foundation | Testing
1.2.2.1.0-23 | NCOP2-IF-256 | Requirement | NCOP shall retrieve Track Data from Open Source tracks REST interface. |  | 4-Could have | Testing
1.2.2.1.0-24 | NCOP2-IF-387 | Requirement | NCOP shall acquire Information Product based on a REST Web Service source |  | 2-Must have | Testing
1.2.2.1.0-25 | NCOP2-IF-129 | Requirement | NCOP shall retrieve Geospatial data from CoreGIS. | 1-Foundation for CoreGIS 2.X 1-Foundation for CoreGIS 3.X | 1-Foundation | Testing
1.2.2.1.0-26 | NCOP2-IF-130 | Requirement | NCOP shall retrieve Informal Messages and Geo Whiteboarding from JChat. |  | 1-Foundation | Testing
1.2.2.1.0-27 | NCOP2-IF-260 | Requirement | NCOP shall retrieve Information Messages and Geo Whiteboarding from TCS / MLINK (JChat Server) |  | 1-Foundation | Testing
1.2.2.1.0-28 | NCOP2-IF-163 | Requirement | NCOP shall retrieve the Integrated (ABT, TMD, BMD) environment from ACCS |  | 1-Foundation | Testing
1.2.2.1.0-29 | NCOP2-IF-165 | Requirement | NCOP shall retrieve the Integrated (ABT, TMD, BMD) environment from AirC2IS |  | 1-Foundation | Testing
1.2.2.1.0-30 | NCOP2-IF-257 | Requirement | NCOP shall retrieve the COP from NCOP |  | 1-Foundation | Testing
1.2.2.1.0-31 | NCOP2-IF-378 | Requirement | NCOP shall provide the COP to other systems |  | 1-Foundation | Testing
1.2.2.1.0-32 | NCOP2-IF-52 | Requirement | NCOP shall store the COP in NCOP database. | Candidate for deletion | 1-Foundation | Testing
1.2.2.2 |  | Heading | Formatted Messages |  |  | N/A
1.2.2.2.1 |  | Heading | ADatP-3 Formatted Messages |  |  | N/A
1.2.2.2.1.0-1 |  | Description | ADatP-3 specifies the Concept of NATO Message Text Formatting System (FORMETS). FORMETS is a collection of character-oriented information procedural standards suitable for the efficient exchange of information. The system includes the syntax and rules governing the representation of agreed conceptual definitions (fields), and the arrangement of these fields into sentences (sets) and message texts. FORMETS is intended to be used for all formatted character-oriented messages within the NATO Command, Control and Information System (NCCIS). FORMETS also provides the rules, constructions and vocabulary for standardised character-oriented Message Text Formats (MTF). NCOP will support ADatP-3 Baseline 13.1 based information exchange. Only a selected set of Formatted Messages out of the APP-11 (C) Chg.1 Message Catalogue will be used. If newer versions are available when the implementation starts, the most recent versions of the standards will be used in addition to these ones in order to keep backward compatibility when necessary. NCOP will only concern with the part of a message containing the actual information that the originator wishes to communicate. NCOP design should cover possible replacement of Message Parsing Module in future. |  |  | N/A
1.2.2.2.1.0-2 | NCOP2-IF-207 | Requirement | NCOP shall handle the following ADatP-3 Formatted Messages within relevant functions: -ACO -AOD -ASSESSREP -ATO -CCISSTATREP -CISSITREP -CMOSITREP -COMMEDREP -COMPASSESSREP -COMSPOT -COVREP -ENSITREP -EVENTREP -FRAGO -GENINFOMSG -HELLSREP -HELOPSUM -INCREP -INCSOPTREP -INTREP -INTSUM -LOCATOR -LOGASSESSREP -MARINTREP -MARINTSUM -MOVASSESSREP -MSGCORRCANX -NAVSITREP -NAVSITSUM -NBCSITREP -ORBATAIR -ORBATLAND -ORBATSEA -OWNSITREP -PERSREP -PISITREP -PSOCOMASSESSREP -PSYREP -RMPSITSUM -SARSIT -SENSCOVER -SITREP -SUBSITREP |  | 1-Foundation | Testing
1.2.2.2.1.0-3 | NCOP2-IF-265 | Requirement | NCOP shall handle ADatP-3 Incident Report message (INCREP, A078) | Related to FMN SP3 and SP4 | 1-Foundation | Testing
1.2.2.2.1.0-4 | NCOP2-IF-266 | Requirement | NCOP shall handle ADatP-3 Incident Spot Report message (INCSPOTREP, J006) | Related to FMN SP3 and SP4 | 1-Foundation | Testing
1.2.2.2.1.0-5 | NCOP2-IF-267 | Requirement | NCOP shall handle ADatP-3 Troops in Contact SALTA format (SALTATIC, A073) | Related to FMN SP3 and SP4 | 1-Foundation | Testing
1.2.2.2.1.0-6 | NCOP2-IF-270 | Requirement | NCOP shall handle ADatP-3 Events Report message (EVENTREP, J092) | Related to FMN SP3 and SP4 | 1-Foundation | Testing
1.2.2.2.1.0-7 | NCOP2-IF-269 | Requirement | NCOP shall handle ADatP-3 Improvised Explosive Device Report message (IEDREP, A075) | Related to FMN SP3 and SP4 | 1-Foundation | Testing
1.2.2.2.1.0-8 | NCOP2-IF-268 | Requirement | NCOP shall handle ADatP-3 Air Intelligence Report message (AIRINTREP, F001) | Related to FMN SP3 and SP4 | 3-Should have | Testing
1.2.2.2.1.0-9 | NCOP2-IF-280 | Requirement | NCOP shall handle ADatP-3 Counter-Intelligence and Security Report message (CINTREP, J112) | Related to FMN SP3 and SP4 | 3-Should have | Testing
1.2.2.2.1.0-10 | NCOP2-IF-281 | Requirement | NCOP shall handle ADatP-3 Counter-Intelligence and Security Summary (CINTSUM, J113) | Related to FMN SP3 and SP4 | 3-Should have | Testing
1.2.2.2.1.0-11 | NCOP2-IF-282 | Requirement | NCOP shall handle ADatP-3 Counter-Intelligence and Security Supplementary Report (CISUPINTREP, J115) | Related to FMN SP3 and SP4 | 3-Should have | Testing
1.2.2.2.1.0-12 | NCOP2-IF-283 | Requirement | NCOP shall handle ADatP-3 Detailed Document Report (DEDOCREP, J089) | Related to FMN SP3 and SP4 | 3-Should have | Testing
1.2.2.2.1.0-13 | NCOP2-IF-284 | Requirement | NCOP shall handle ADatP-3 First Hostile Act Report (First Hostile Act) | Related to FMN SP3 and SP4 | 3-Should have | Testing
1.2.2.2.1.0-14 | NCOP2-IF-285 | Requirement | NCOP shall handle ADatP-3 Intelligence Report (INTREP, J110) | Related to FMN SP3 and SP4 | 3-Should have | Testing
1.2.2.2.1.0-15 | NCOP2-IF-286 | Requirement | NCOP shall handle ADatP-3 Intelligence Summary (INTSUM, J111) | Related to FMN SP3 and SP4 | 3-Should have | Testing
1.2.2.2.1.0-16 | NCOP2-IF-287 | Requirement | NCOP shall handle ADatP-3 Maritime Intelligence Report (MARINTREP, J016) | Related to FMN SP3 and SP4 | 3-Should have | Testing
1.2.2.2.1.0-17 | NCOP2-IF-288 | Requirement | NCOP shall handle ADatP-3 Maritime Intelligence Summary (MARINTSUM, J015) | Related to FMN SP3 and SP4 | 3-Should have | Testing
1.2.2.2.1.0-18 | NCOP2-IF-289 | Requirement | NCOP shall handle ADatP-3 Supplementary Intelligence Report (SUPINTREP, J114) | Related to FMN SP3 and SP4 | 3-Should have | Testing
1.2.2.2.1.0-19 | NCOP2-IF-353 | Requirement | NCOP shall guarantee all incoming and outgoing formatted messages are valid according to the specified formats. |  | 1-Foundation | Testing
1.2.2.2.1.0-20 | NCOP2-IF-354 | Requirement | NCOP shall validate received ADatP-3 Formatted Messages and notify the authorised user if a Formatted Message is not validated. |  | 1-Foundation | Testing
1.2.2.2.1.0-21 | NCOP2-IF-355 | Requirement | NCOP shall store unrecognised messages for editing and reparsing by an authorised user. |  | 1-Foundation | Testing
1.2.2.2.1.0-22 | NCOP2-IF-356 | Requirement | NCOP shall support automatic parsing of supported formatted message types. NCOP shall be able to read and parse the information contained in the supported message types into the appropriate attributes and relationships of the IIEs in the NCOP repository. |  | 1-Foundation | Testing
1.2.2.2.1.0-23 | NCOP2-IF-357 | Requirement | NCOP shall provide adequate documentation (e.g. Software Requirements Specification and Software Design Description) for the mappings and transformations between the supported message types and the associated Maritime Information Entity. An adequate specification is one that enables a programmer or user to understand the data transformation and validate its correctness. |  | 1-Foundation | Inspection
1.2.2.2.2 |  | Heading | Other formatted messages |  |  | N/A
1.2.2.2.2.0-1 | NCOP2-IF-64 | Requirement | NCOP shall support the same formatted messages as NCOP Increment-1 Functional Baseline |  | 1-Foundation | Testing
1.2.2.2.2.0-2 | NCOP2-IF-183 | Requirement | NCOP shall support the OTH-T Gold protocol |  | 1-Foundation | Testing
1.2.2.2.2.0-3 | NCOP2-IF-184 | Requirement | NCOP shall support the handling of Generic Text Messages |  | 1-Foundation | Testing
1.2.2.3 |  | Heading | Cross Domain Support |  |  | N/A
1.2.2.3.0-1 | NCOP2-IF-358 | Requirement | NCOP shall exchange information with IEG C to cross from NATO Secret to Mission Secret Security domains. |  | 1-Foundation | Testing
1.2.2.3.0-2 | NCOP2-IF-360 | Requirement | NCOP shall exchange information with IEG D to cross from NATO Secret to NGO's or IO's. |  | 3-Should have | Testing
1.2.2.4 |  | Heading | Alternate Information Exchange |  |  | N/A
1.2.2.4.0-1 | NCOP2-IF-70 | Requirement | NCOP shall support the same alternate Information Exchange as NCOP Increment-1 Functional Baseline |  | 1-Foundation | Testing
1.2.2.5 |  | Heading | Legacy System Information Exchange |  |  | N/A
1.2.2.5.0-1 |  | Description | NCOP shall support the same Legacy System Information Exchange as NCOP Increment-1 Functional Baseline |  |  | N/A
1.2.3 |  | Heading | External Interface Requirements |  |  | N/A
1.2.3.0-1 |  | Description | NCOP has interfaces with external systems and services in order to be able to exchange information. |  |  | N/A
1.2.3.0-2 | NCOP2-IF-201 | Requirement | NCOP shall support the same system interfaces and protocols as NCOP Increment-1 Functional Baseline |  | 1-Foundation | Testing
1.2.3.0-3 | NCOP2-IF-198 | Requirement | NCOP shall implement the interface to the latest version of each system or implement the latest version of each protocol to be confirmed at design stage |  | 1-Foundation | Testing
1.2.3.0-4 |  | Description | If an intermediate version of a System or Protocol (not the latest one) is required, a specific SRS requirement will be added to specify the specific version |  |  | N/A
1.2.3.1 |  | Heading | NATO Systems and Services |  |  | N/A
1.2.3.1.1 |  | Heading | NATO Bi-SC AIS Core Services |  |  | N/A
1.2.3.1.1.0-1 |  | Description | NCOP will make use of a number of Core Enterprise Services, using the defined service interface mechanisms |  |  | N/A
1.2.3.1.1.0-2 | NCOP2-IF-232 | Requirement | NCOP shall make use of DHS, document handling CES |  | 1-Foundation | Testing
1.2.3.1.1.0-3 | NCOP2-IF-233 | Requirement | NCOP shall make use of EDMS, document handling CES | EDMS = Enterprise (or Electronic Document Management System) | 1-Foundation | Testing
1.2.3.1.1.0-4 | NCOP2-IF-234 | Requirement | NCOP shall make use of CoreGIS, geographic data CES |  | 1-Foundation | Testing
1.2.3.1.1.0-5 | NCOP2-IF-235 | Requirement | NCOP shall make use of IEG-C, cross domain CES |  | 1-Foundation | Testing
1.2.3.1.1.0-6 | NCOP2-IF-236 | Requirement | NCOP shall make use of E-NPKI, private key infrastructure CES |  | 1-Foundation | Testing
1.2.3.1.1.0-7 | NCOP2-IF-238 | Requirement | NCOP shall make use of SOA platform components, platform services CES |  | 4-Could have | Testing
1.2.3.1.1.0-8 | NCOP2-IF-239 | Requirement | NCOP shall make use of IdM, information management CES |  | 2-Must have | Testing
1.2.3.1.1.0-9 | NCOP2-IF-240 | Requirement | NCOP shall make use of NEDS, information managment CES |  | 4-Could have | Testing
1.2.3.1.1.0-10 | NCOP2-IF-241 | Requirement | NCOP shall make use of ITM, infrastructure CES |  | 1-Foundation | Testing
1.2.3.1.1.0-11 | NCOP2-IF-242 | Requirement | NCOP shall make use of SMC, service management CES |  | 1-Foundation | Testing
1.2.3.1.2 |  | Heading | NATO Bi-SC AIS Functional Services |  |  | N/A
1.2.3.1.2.0-1 |  | Description | NCOP will communicate with a number of systems or Functional Services of Bi-SC AIS using the defined interface mechanisms. |  |  | N/A
1.2.3.1.2.0-2 | NCOP2-IF-222 | Requirement | NCOP shall establish data exchange with NCOP |  | 1-Foundation | Testing
1.2.3.1.2.0-3 | NCOP2-IF-199 | Requirement | NCOP shall establish data exchange with TOPFAS | 1-Foundation for TOPFAS 5.X 3-Should have for TOPFAS 6.X, TOPFAS SAT and TOPFAS OPT | 1-Foundation | Testing
1.2.3.1.2.0-4 | NCOP2-IF-208 | Requirement | NCOP shall establish data exchange with AirC2IS |  | 1-Foundation | Testing
1.2.3.1.2.0-5 | NCOP2-IF-210 | Requirement | NCOP shall establish data exchange with N-JTS |  | 2-Must have | Testing
1.2.3.1.2.0-6 | NCOP2-IF-212 | Requirement | NCOP shall establish data exchange with LC2IS | 1-Foundation for LC2IS 1.X, 3-Should have for LC2IS 2.X | 1-Foundation | Testing
1.2.3.1.2.0-7 | NCOP2-IF-213 | Requirement | NCOP shall establish data exchange with TRITON |  | 2-Must have | Testing
1.2.3.1.2.0-8 | NCOP2-IF-215 | Requirement | NCOP shall establish data exchange with SOF FS |  | 5-Wont have | Testing
1.2.3.1.2.0-9 | NCOP2-IF-218 | Requirement | NCOP shall establish data exchange with JOCWatch |  | 1-Foundation | Testing
1.2.3.1.2.0-10 | NCOP2-IF-219 | Requirement | NCOP shall establish data exchange with LOGFS | 3-Should have for LOGFS 1.X 5-Wont have for LOGFS 2.X | 3-Should have | Testing
1.2.3.1.2.0-11 | NCOP2-IF-220 | Requirement | NCOP shall establish data exchange with Environmental FS |  | 5-Wont have | Testing
1.2.3.1.2.0-12 | NCOP2-IF-221 | Requirement | NCOP shall establish data exchange with Intel FS |  | 1-Foundation | Testing
1.2.3.1.2.0-13 | NCOP2-IF-224 | Requirement | NCOP shall establish data exchange with ETEE FS | Information product to be decided at design stage | 3-Should have | Testing
1.2.3.1.2.0-14 | NCOP2-IF-261 | Requirement | NCOP shall establish data exchange with CBRN FS |  | 4-Could have | Testing
1.2.3.1.2.0-15 | NCOP2-IF-262 | Requirement | NCOP shall establish data exchange with Cyber Defence FS |  | 3-Should have | Testing
1.2.3.1.3 |  | Heading | Alliance Ground Surveillance System | AGS track data will be made available through NIRIS for NCOP |  | N/A
1.2.3.1.3.0-1 |  | Description | Alliance Ground Surveillance (AGS) (CP 0A0201) provides a fully integrated capability of near real-time, continuous, releasable, raw (pre-exploited) data, and surveillance information in all weather conditions concerning friendly, neutral, and opposing forces from a stand-off position. The Alliance Ground Surveillance Core System consisting of Air (assets), Ground (facilities and deployable capacities), and Support Segments. |  |  | N/A
1.2.3.1.3.0-2 | NCOP2-IF-82 | Requirement | NCOP shall have a dedicated interface for AGS, information products to be decided at design stage | Removed "on the NS Domain" | 3-Should have | Testing
1.2.3.1.3.0-3 | NCOP2-IF-244 | Requirement | NCOP shall have a dedicated interface for CSD, information products to be decided at design stage |  | 3-Should have | Testing
1.2.3.1.3.0-4 | NCOP2-IF-83 | Requirement | NCOP shall be able to receive Track Data from AGS through NIRIS, if the [AGS ICD] is available at the time of implementation. If not, a generic Track Data interface shall be provided for test purposes. | Since NIRIS is used as an intermediate, it does not have to be mentioned that the data is provided by an AGS web-service | 3-Should have | Testing
1.2.3.1.3.0-5 | NCOP2-IF-84 | Requirement | NCOP shall be able to receive AIS track data from AGS through NIRIS. If AGS is not available at the time of implementation, the interface shall be tested with simulated AIS data. | Since NIRIS is used as an intermediate, it does not have to be mentioned that the data is provided by an AGS web-service | 3-Should have | Testing
1.2.3.1.4 |  | Heading | Other NATO Systems and Capabilities |  |  | N/A
1.2.3.1.4.0-1 | NCOP2-IF-237 | Requirement | NCOP shall implement the C4ISR/Viz API | Need a reference | 2-Must have | Testing
1.2.3.1.4.1 |  | Heading | Various NATO systems |  |  | N/A
1.2.3.1.4.1.0-1 | NCOP2-IF-209 | Requirement | NCOP shall establish data exchange with ICC |  | 1-Foundation | Testing
1.2.3.1.4.1.0-2 | NCOP2-IF-211 | Requirement | NCOP shall establish data exchange with JTS |  | 1-Foundation | Testing
1.2.3.1.4.1.0-3 | NCOP2-IF-216 | Requirement | NCOP shall establish data exchange with Alternate SO system (TBC at design stage) |  | 3-Should have | Testing
1.2.3.1.4.1.0-4 | NCOP2-IF-217 | Requirement | NCOP shall establish data exchange with LOGFAS |  | 1-Foundation | Testing
1.2.3.1.4.1.0-5 | NCOP2-IF-377 | Requirement | NCOP shall establish data exchange with TCS \ MLink (JChat Server) |  | 1-Foundation | Testing
1.2.3.1.4.1.0-6 | NCOP2-IF-161 | Requirement | NCOP shall establish data exchange with JChat |  | 1-Foundation | Testing
1.2.3.1.4.1.0-7 | NCOP2-IF-159 | Requirement | NCOP shall establish data exchange with ACCS |  | 1-Foundation | Testing
1.2.3.1.4.1.0-8 | NCOP2-IF-264 | Requirement | NCOP shall establish data exchange with Open Source tracks REST interface |  | 4-Could have | Testing
1.2.3.1.4.2 |  | Heading | Message Handling System |  |  | N/A
1.2.3.1.4.2.0-1 |  | Description | NATO uses a common military Message Handling System (MHS) to exchange text-based messages such as ADatP-11. NCOP will be able to exchange messages as electronic mail attachments with the MHS on the NS Domain using SMTP and Microsoft Exchange Protocol. |  |  | N/A
1.2.3.1.4.2.0-2 | NCOP2-IF-362 | Requirement | NCOP shall have a dedicated interface for MHS over Mail Exchange on the NS Domain. |  | 1-Foundation | Testing
1.2.3.1.4.2.0-3 | NCOP2-IF-363 | Requirement | NCOP shall exchange Formatted Messages with Mail Exchange using SMTP. |  | 1-Foundation | Testing
1.2.3.1.4.2.0-4 | NCOP2-IF-364 | Requirement | NCOP shall exchange Formatted Messages with Mail Exchange using Microsoft Exchange Protocol |  | 1-Foundation | Testing
1.2.3.1.4.3 |  | Heading | NIRIS |  |  | N/A
1.2.3.1.4.3.0-1 |  | Description | Networked Interoperable Real-time Information Services (NIRIS) is a C2 Enabling Service ensuring proper situational awareness via the provision of a set of services to enable data collection, dissemination and transformation to information in an interoperable manner based on NATO and commercial standards (e.g. Tactical Data Links). NIRIS processes TDL messages, builds its Track Store, and provides tracks in a NIRIS-specific format (NIRIS TrackStore Synchronisation Server Format) or Web-service. When a TDL network is established at sea, one of the Participating Units (PU) in the Link 11 network should forward Link 11 messages to Link 11B and transmit them to a static site over an IP network. Similarly, a Link 16 J-Units (JUs) should use Joint Range Extension (JRE) to pass TDL messages to a static site. Link 22 interfaces to pass NILE Unit (NU) data will be defined in the future. NIRIS deployments at those static sites can then access the TDL data, process the messages and built their own Track Stores. These Track Stores are then made available to client applications via NIRIS Application Program Interface (API). |  |  | N/A
1.2.3.1.4.3.0-2 | NCOP2-IF-263 | Requirement | NCOP shall establish data exchange with NIRIS | 1-Foundation for NIRIS 3.X 1-Foundation for NIRIS 4.X | 1-Foundation | Testing
1.2.3.1.4.3.0-3 | NCOP2-IF-366 | Requirement | NCOP shall have a dedicated interface for NIRIS. |  | 1-Foundation | Testing
1.2.3.1.4.3.0-4 | NCOP2-IF-370 | Requirement | NCOP shall select which NIRIS Server will be used for interfacing. |  | 1-Foundation | Testing
1.2.3.1.4.3.0-5 | NCOP2-IF-369 | Requirement | NCOP shall be able to receive tracks and static points from NIRIS using the NIRIS API according to [NIRIS ICD]. |  | 1-Foundation | Testing
1.2.3.1.4.3.0-6 | NCOP2-IF-368 | Requirement | NCOP shall receive available tactical information from NIRIS using the NIRIS API according to [NIRIS ICD]. |  | 1-Foundation | Testing
1.2.3.1.4.3.0-7 | NCOP2-IF-367 | Requirement | NCOP shall handle multiple track sources coming from the same NIRIS interface. |  | 1-Foundation | Testing
1.2.3.2 |  | Heading | Non-NATO Systems and Services |  |  | N/A
1.2.3.2.0-1 |  | Description | NCOP will use data received from Non-NATO systems and services when applicable. |  |  | N/A
1.2.3.3 |  | Heading | National Systems |  |  | N/A
1.2.3.3.0-1 |  | Description | NCOP will use data received from National systems when applicable. |  |  | N/A
1.2.3.4 |  | Heading | Protocols and formats |  |  | N/A
1.2.3.4.0-1 | NCOP2-IF-252 | Requirement | NCOP shall support all the protocols and formats, supported by the latest NCOP-1 product baseline |  | 1-Foundation | Testing
1.2.3.4.0-2 | NCOP2-IF-167 | Requirement | NCOP shall support the ESRI-REST protocol |  | 1-Foundation | Testing
1.2.3.4.0-3 | NCOP2-IF-168 | Requirement | NCOP shall support the OGC WMS protocol |  | 1-Foundation | Testing
1.2.3.4.0-4 | NCOP2-IF-169 | Requirement | NCOP shall support the OGC WMC protocol |  | 1-Foundation | Testing
1.2.3.4.0-5 | NCOP2-IF-170 | Requirement | NCOP shall support the OGC WFS protocol |  | 1-Foundation | Testing
1.2.3.4.0-6 | NCOP2-IF-171 | Requirement | NCOP shall support the OGC KML protocol |  | 1-Foundation | Testing
1.2.3.4.0-7 | NCOP2-IF-298 | Requirement | NCOP shall support the GeoRSS protocol | Related to FMN SP3 and SP4 | 4-Could have | Testing
1.2.3.4.0-8 | NCOP2-IF-299 | Requirement | NCOP shall support the OGC WMTS protocol | Related to FMN SP3 and SP4 | 1-Foundation | Testing
1.2.3.4.0-9 | NCOP2-IF-250 | Requirement | NCOP shall support the NVG protocol |  | 1-Foundation | Testing
1.2.3.4.0-10 | NCOP2-IF-251 | Requirement | NCOP shall support the NVG Streaming protocol |  | 1-Foundation | Testing
1.2.3.4.0-11 | NCOP2-IF-173 | Requirement | NCOP shall support the ADatP-4774A (confidentiality labelling) protocol |  | 1-Foundation | Testing
1.2.3.4.0-12 | NCOP2-IF-174 | Requirement | NCOP shall support the ADatP-4778A (metadata binding) protocol |  | 1-Foundation | Testing
1.2.3.4.0-13 | NCOP2-IF-176 | Requirement | NCOP shall support the MS Excel format |  | 1-Foundation | Testing
1.2.3.4.0-14 | NCOP2-IF-300 | Requirement | NCOP shall support Generic Still Image Coding | Related to FMN SP3 and SP4 | 1-Foundation | Testing
1.2.3.4.0-15 | NCOP2-IF-301 | Requirement | NCOP shall support Generic document exchange, storage and long-term preservation | Related to FMN SP3 and SP4 | 1-Foundation | Testing
1.2.3.4.0-16 | NCOP2-IF-302 | Requirement | NCOP shall support Generic word processing documents, spreadsheets and presentations | Related to FMN SP3 and SP4 | 1-Foundation | Testing
1.2.3.4.0-17 | NCOP2-IF-177 | Requirement | NCOP shall support the SQL Data OLEDB provider protocol |  | 1-Foundation | Testing
1.2.3.4.0-18 | NCOP2-IF-178 | Requirement | NCOP shall support the PostgreSQL protocol |  | 1-Foundation | Testing
1.2.3.4.0-19 | NCOP2-IF-179 | Requirement | NCOP shall support the Friendly Force Tracking protocols NFFI-IP1 and NFFI-SIP-3 |  | 1-Foundation | Testing
1.2.3.4.0-20 | NCOP2-IF-303 | Requirement | NCOP shall support the Friendly Force Tracking protocol FFI (STANAG 5527) |  | 2-Must have | Testing
1.2.3.4.0-21 | NCOP2-IF-304 | Requirement | NCOP shall support the Sensor Information Interface, protocol to be decided at design stage |  | 3-Should have | Testing
1.2.3.4.0-22 | NCOP2-IF-180 | Requirement | NCOP shall support the SharePoint (lists) protocol |  | 1-Foundation | Testing
1.2.3.4.0-23 | NCOP2-IF-305 | Requirement | NCOP shall support the ISR Library Interface Profile | Related to FMN SP3 and SP4 | 3-Should have | Testing
1.2.3.4.0-24 | NCOP2-IF-306 | Requirement | NCOP shall support the Formatted Messages for Intelligence Profile | Related to FMN SP3 and SP4 | 3-Should have | Testing
1.2.3.4.0-25 | NCOP2-IF-181 | Requirement | NCOP shall support the Generic XML messages protocol |  | 1-Foundation | Testing
1.2.3.4.0-26 | NCOP2-IF-307 | Requirement | NCOP shall support the J-REAP C protocol | Related to FMN SP3 and SP4 | 3-Should have | Testing
1.2.3.4.0-27 | NCOP2-IF-308 | Requirement | NCOP shall support the SIMPLE protocol | Related to FMN SP3 and SP4 | 3-Should have | Testing
1.2.3.4.0-28 | NCOP2-IF-182 | Requirement | NCOP shall support the ADatP-3 protocol, as defined in section 1.2.2.2 "Formatted messages" |  | 1-Foundation | Testing
1.2.3.4.0-29 | NCOP2-IF-310 | Requirement | NCOP shall support the OTH-T Gold protocol |  | 1-Foundation | Testing
1.2.3.4.0-30 | NCOP2-IF-311 | Requirement | NCOP shall support Generic Text messages |  | 1-Foundation | Testing
1.2.3.4.0-31 | NCOP2-IF-312 | Requirement | NCOP shall support the MIP protocol | Related to FMN SP3 and SP4 | 3-Should have | Testing
1.2.3.4.0-32 | NCOP2-IF-313 | Requirement | NCOP shall support the WSMP protocol | Related to FMN SP3 and SP4 | 2-Must have | Testing
1.2.3.4.0-33 | NCOP2-IF-185 | Requirement | NCOP shall support the NCOP IPS protocol |  | 1-Foundation | Testing
1.2.3.4.0-34 | NCOP2-IF-186 | Requirement | NCOP shall support the JCOP JIPS protocol |  | 1-Foundation | Testing
1.2.3.4.0-35 | NCOP2-IF-187 | Requirement | NCOP shall support the Active Directory protocol |  | 1-Foundation | Testing
1.2.3.4.0-36 | NCOP2-IF-188 | Requirement | NCOP shall support the SAML protocol |  | 1-Foundation | Testing
1.2.3.4.0-37 | NCOP2-IF-247 | Requirement | NCOP shall support the ADFS protocol |  | 1-Foundation | Testing
1.2.3.4.0-38 | NCOP2-IF-314 | Requirement | NCOP shall support Cryptographic Algorithms | Related to FMN SP3 and SP4 | 1-Foundation | Testing
1.2.3.4.0-39 | NCOP2-IF-315 | Requirement | NCOP shall support the LDAP protocol | Related to FMN SP3 and SP4 | 1-Foundation | Testing
1.2.3.4.0-40 | NCOP2-IF-316 | Requirement | NCOP shall support the DNS protocol | Related to FMN SP3 and SP4 | 1-Foundation | Testing
1.2.3.4.0-41 | NCOP2-IF-189 | Requirement | NCOP shall support the MS Exchange / MAPI protocol |  | 1-Foundation | Testing
1.2.3.4.0-42 | NCOP2-IF-190 | Requirement | NCOP shall support the IMAP / POP3 protocol |  | 1-Foundation | Testing
1.2.3.4.0-43 | NCOP2-IF-191 | Requirement | NCOP shall support the Direct/Network File access protocol |  | 1-Foundation | Testing
1.2.3.4.0-44 | NCOP2-IF-192 | Requirement | NCOP shall support the FTP / SFTP protocol |  | 1-Foundation | Testing
1.2.3.4.0-45 | NCOP2-IF-317 | Requirement | NCOP shall support the HTTP protocol | Related to FMN SP3 and SP4 | 1-Foundation | Testing
1.2.3.4.0-46 | NCOP2-IF-193 | Requirement | NCOP shall support the HTTPS protocol |  | 1-Foundation | Testing
1.2.4 |  | Heading | Internal Interface Requirements |  |  | N/A
1.2.4.0-1 |  | Description | NCOP Internal Interfaces will be dependent upon the selected architecture. Each module and inter-module interfaces will be defined during the System Design phase. The interfaces between separate NCOP installations are considered as internal interfaces. |  |  | N/A
1.2.4.0-2 | NCOP2-IF-246 | Requirement | NCOP shall communicate with the NCOP Sync Webservice, used for synchronisation between NCOP nodes | Synchronisation between NCOP nodes. NCOP Sync Webservice | 1-Foundation | Testing
1.2.5 |  | Heading | Handling of Country Codes |  |  | N/A
1.2.5.0-1 |  | Description | STANAG 1059 aim is to provide unique 3-letter codes to distinguish geographical entities, nations and countries for use within NATO from 01 April 2004. Participating nations agreed to use the codes as defined in Annexes A and B of the STANAG, whenever it is necessary to use abbreviations in publications, documents, orders or other media, to identify geographical entities, nations and countries or any part of national forces. |  |  | N/A
1.2.5.0-2 | NCOP2-IF-372 | Requirement | NCOP shall use country codes according to STANAG 1059. [For countries that are not covered by STANAG 1059 please use this [REFERENCE] . |  | 1-Foundation | Testing
1.2.6 |  | Heading | Handling of symbology standards |  |  | N/A
1.2.6.0-1 | NCOP2-IF-194 | Requirement | NCOP shall exchange and represent APP6-A symbology |  | 1-Foundation | Testing
1.2.6.0-2 | NCOP2-IF-380 | Requirement | NCOP shall exchange and represent APP6-B symbology |  | 1-Foundation | Testing
1.2.6.0-3 | NCOP2-IF-381 | Requirement | NCOP shall exchange and represent APP6-D symbology |  | 2-Must have | Testing
1.2.6.0-4 | NCOP2-IF-382 | Requirement | NCOP shall exchange and represent APP6-E symbology |  | 4-Could have | Testing
1.2.6.0-5 | NCOP2-IF-195 | Requirement | NCOP shall exchange and represent MIL2525-B symbology |  | 1-Foundation | Testing
1.2.6.0-6 | NCOP2-IF-383 | Requirement | NCOP shall exchange and represent MIL2525-C symbology |  | 1-Foundation | Testing
1.2.6.0-7 | NCOP2-IF-384 | Requirement | NCOP shall exchange and represent MIL2525-D symbology |  | 2-Must have | Testing
1.2.6.0-8 | NCOP2-IF-196 | Requirement | NCOP shall support access to Custom Icons of HTTPS |  | 1-Foundation | Testing
1.3 |  | Heading | Co-existence |  |  | N/A
1.3.0-1 |  | Description | Co-existence is the degree to which a product can perform its required functions efficiently while sharing a common environment and resources with other products, without detrimental impact on any other product. |  |  | N/A
1.3.0-2 | NCOP2-IF-374 | Requirement | NCOP shall operate with other Bi-SC AIS Functional Services in the same environment without causing any error condition in itself or in other systems. |  | 1-Foundation | Testing
1.3.1 |  | Heading | Maintenance of interface compatibility |  |  | N/A
1.3.1.0-1 |  | Description | Whenever an interface is evolved to a new version, a decision has to be made about the maintenance of the old version of the interface. This section records the related requirements. |  |  | N/A
1.3.1.0-2 | NCOP2-IF-376 | Requirement | NCOP shall not maintain interface compatibility with unsupported systems or services (e.g. systems or services that are phased out or have surpassed the last day of support). |  | 1-Foundation | Testing