## Minimum Requirements List
Original Identifier | Requirements | Comparison ITB 5 and ITB 6 Modified: ITB 6 requirement is modifictaion of ITB 5 Requirement As Is: ITB 6 requirements is kept as ITB 5 requirement New: ITB 6 Requirement is new | Verification Method
See Performance Parameters Tab for functional rperformance parameters. Other parameters are given under Non-Functional Requirements section below.
ITB OFS Framework Element Requirements
ITB OFS Gateway Service
Simulations Communications (SM)
SysRS_SM_01 | The SM shall use an IEEE 1516 compliant RTI | Modified | Test
SysRS_SM_04 | The SM shall bridge HLA and DIS architectures. | Modified | Test
SysRS_SM_16 | The SM component shall remain operational in the event that a participating model exits unexpectedly. | Modified | Test
SysRS_SM_17 | The SM component shall handle at least ALL_OBJECTS_SIMULTANEOUS simultaneous objects of which at least AB_OBJECTS_SIMULTANEOUS and BM_OBJECTS_SIMULTANEOUS are moving objects with an update rate of 1 Hz and SYS_OBJECTS_SIMULTANEOUS are system objects | Modified | Test
SysRS_SM_18 | The SM component shall handle at least ALL_OBJECTS_CUMULATIVE of which at least BM_OBJECTS_CUMULATIVE and AB_OBJECTS_CUMULATIVE are moving objects with an update rate of 1 Hz and SYS_OBJECTS_SIMULTANEOUS are defense system objects over the course of a run | Modified | Test
SysRS_SM_20 | The SM component shall be able to run for up to CONTINUOUS_OPS hours uninterrupted. | AsIs | Test
SysRS_SM_21 | The SM component shall be capable of running at least five times faster than real time. | Modified | Test
SysRS_SM_23 | The SM component shall be capable of connecting to real or emulated systems in distributed locations, | AsIs | Demonstration
SysRS_SM_24 | The SM component shall be able to translate object names of objects external to the ITB only. | AsIs | Test
SysRS_SM_32 | The SM component shall be able to translate data units and types of objects external to the ITB only in order to adapt to the unique requirements of an external Federate. | New | Test
SysRS_SM_32_1 | The SM component shall be able to translate DIS Enumerations within Entity State PDUs, Detonation PDUs, and Fire PDUs. | New | Test
SysRS_SM_32_2 | The SM component shall be able to translate DIS Entity IDs within Entity State PDUs, Detonation PDUs and Fire PDUs. | New | Test
SysRS_SM_32_3 | The SM component shall allow the ITB Operator to configure the desired mapping of DIS Enumerations and Entity IDs for a given external Federate. | New | Test
SysRS_SM_32_4 | The configuration of SM mappings shall be exportable for use and analysis by the AR component. | New | Test
SysRS_SM_32_5 | The SM component shall support multiple simultaneous unique translations of DIS Enumerations and Entity IDs to different external Federates. | New | Test
SysRS_SM_32_6 | When supporting multiple simultaneous unique translations of DIS Enumerations and Entity IDs to different external Federates, the SM component shall ensure that PDUs from one translated Federate are properly translated and re-translated before being forwarded to another differently translated Federate. | New | Test
SysRS_SM_33 | The SM component shall be able to connect locally distributed representations. | AsIs | Demonstration
SysRS_SM_34 | The SM component shall be able to connect geographically distributed representations. | AsIs | Demonstration
SysRS_SM_35 | The SM component shall be able to connect to external LANs and WANs using standard networking hardware. | AsIs | Demonstration
SysRS_SM_36 | The SM component shall provide connectivity allowing control to manage remote components. | AsIs | Demonstration
SysRS_SM_38 | The SM component shall provide HLA data logging. | AsIs | Test
SysRS_SM_39 | The standard reference FOM to use shall be RPR FOM v2.0 draft 17. | AsIs | Inspection
SysRS_SM_45 | The SM component shall be compatible with DIS standard 1278.1-1995 and 1278.1-1998. | Modified | Test
SysRS_SM_46 | The SM component shall be compatible with DIS standard 1278.1-2012. | New | Test
SysRS_SM_47 | The ITB shall have a gateway that distributes and forwards simulation messags over unicast, broadcast, or multicast to external test participants. | New | Test
SysRS_SM_L1_01 | The SM component shall be able to initialize without operator interactions. | AsIs | Test
SysRS_SM_L1_02 | During initialisation of the application, the SM component shall automatically connect (without human interaction) to the networks. | AsIs | Test
SysRS_SM_L1_10 | The SM component shall exit the federation gracefully upon receipt of an OS termination signal. | Modified | Test
SysRS_SM_L0_14 | The SM component shall be able to execute in real time mode based on the Operating System time. | Modified | Test
SysRS_SM_L1_00 | The SM component shall support Level 1 SC control and application states. | AsIs | Test
| Operational Communications (OC) | Modified
SysRS_OC_001 | The OC component shall connect emulated or real systems at remote locations providing tactical Link 16 data to the ITB via the NATO STANAG 5602 SIMPLE protocol. | Modified | Test
SysRS_OC_002 | The OC component shall transfer tactical Link16 packages using the NATO STANAG 5602 SIMPLE protocol over IP-based WAN connections. | Modified | Test
SysRS_OC_005 | The OC component provided SIMPLE based tactical network shall remain operational, if any of the connected representations in the tactical net will exit unexpectedly. | AsIs | Test
SysRS_OC_006 | The OC component shall survey and display the operational status of the SIMPLE based tactical network and the connected ITB framework elements and representations. | AsIs | Test
SysRS_OC_013 | The OC component shall provide a SIMPLE Application Hub which is able to route tactical messages. | AsIs | Test
SysRS_OC_014 | The OC component JRE controller hub function shall log SIMPLE/Link16 messages including faulty messages in a hexcode format for post-run analysis of the error cause and export message logs in a tabular format for sharing | AsIs | Test
SysRS_OC_015 | The OC component shall provide a SIMPLE Application Hub which is able to monitor the status of connection lines and the connected nodes. | AsIs | Test
SysRS_OC_016 | The OC component shall provide a SIMPLE Application Hub which is able to display an actual SIMPLE network layout containing all participating nodes for online monitoring of connectivity status. | AsIs | Test
SysRS_OC_017 | The OC component shall provide a SIMPLE Application Hub which allows the operator to enter delays and bandwidth restrictions for selected connections. | AsIs | Test
SysRS_OC_018 | The OC component shall provide a SIMPLE Application Hub which can be interconnected with multiple other SIMPLE Application Hubs. | AsIs | Test
SysRS_OC_019 | The OC component shall provide a SIMPLE Application Hub which can be remotely managed. | AsIs | Test
SysRS_OC_020 | The OC component shall provide a SIMPLE Application Hub which is able to model delays and bandwidth limitations for the SIMPLE subtype Link16. | AsIs | Test
SysRS_OC_021 | The OC component shall remain operational if there is a participating model exits unexpectedly. | AsIs | Test
SysRS_OC_022 | The OC shall be able of handling at least ALL_TRACKS_SIMULTANEOUS simultaneous Link16 real time tracks (within 12 seconds) | Modified | Test
SysRS_OC_022_1 | The 3D component shall display at least BM_TRACKS_SIMULTANEOUS moving tracks in real time represented within 12-seconds interval | New | Test
SysRS_OC_022_2 | The 3D component shall display at least AB_TRACKS_SIMULTANEOUS moving tracks in real time represented within 12-seconds interval | New | Test
SysRS_OC_022_3 | The 3D component shall display at least PPLI_TRACKS_SIMULTANEOUS tracks in real time represented within 12-seconds interval | New | Test
SysRS_OC_023 | The OC component shall handle at least ALL_TRACKS_CUMULATIVE tracks in real time represented over the course of a run of which at least BM_TRACKS_SIMULTANEOUS and AB_TRACKS_SIMULTANEOUS are moving tracks and PPLI_TRACKS_SIMULTANEOUS are defense system PPLI tracks over the course of a run | Modified | Test
SysRS_OC_025 | The OC component shall be able to run for a period of up to CONTINOUS_OPS hours uninterrupted. | Modified | Test
SysRS_OC_029 | The OC component shall provide a Terminal Emulation gateway which is able to connect real systems providing the Tactical Data Link Standards Link16 to a SIMPLE network. | AsIs | Test
SysRS_OC_032 | The OC component shall transfer Link16 data link packages to local representations over the ITB LAN using the NATO STANAG 5602 SIMPLE protocol. | Modified | Test
SysRS_OC_033 | The OC component shall provide gateway tool which is able to connect emulated or real systems providing the Joint Range Extension Application Protocol (Appendix C) | Modified | Test
SysRS_OC_035 | The OC component shall provide a JRE controller hub function to establish and operate a MIL-STD 3011C compliant JRE network . | AsIs | Test
SysRS_OC_036 | The OC component JRE controller hub function shall receive and transmit JREAP messages from and to direct connected JRE nodes. | AsIs | Test
SysRS_OC_037 | The OC component JRE controller hub function shall receive and transmit JREAP management messages from and to direct connected JRE nodes. | AsIs | Test
SysRS_OC_038 | The OC component JRE controller hub function shall log every received invalid JREAP message. | AsIs | Test
SysRS_OC_039 | The OC component JRE controller hub function shall analyse the JREAP messages received from the connected JRE nodes for compliance with MIL-STD 3011C. | AsIs | Test
SysRS_OC_040 | The OC component JRE controller hub function shall filter received invalid JREAP messages. | AsIs | Test
SysRS_OC_041 | The OC component JRE controller hub function shall display an error message when an invalid JREAP message is received. | AsIs | Test
SysRS_OC_042 | The OC component JRE controller hub function shall log JREAP/LInk16 messages including faulty messages in a hexcode format for post-run analysis of the error cause and export message logs in a tabular format for sharing | AsIs | Test
SysRS_OC_043 | The OC component JRE controller hub function shall count the total received invalid JREAP messages. | AsIs | Test
SysRS_OC_044 | The OC component JRE controller hub function shall count the received invalid JREAP messages by direct connected JRE node. | AsIs | Test
SysRS_OC_045 | The OC component JRE controller hub function shall display a table that shows the count of received invalid JREAP messages total and by direct connected JRE node. | AsIs | Test
SysRS_OC_046 | The OC component JRE controller hub function shall calculate the counts of incoming and outgoing JREAP messages by message type and by direct connected JRE node. | AsIs | Test
SysRS_OC_047 | The OC component JRE controller hub function shall display a table that shows the counts of incoming and outgoing JREAP messages by message type and by direct connected JRE node. | AsIs | Test
SysRS_OC_048 | The OC component shall process any mix of Link 16 message from STANAG 5516 editions 4, 5, 6, and 7 (if released). | New | Test
SysRS_OC_049 | The OC component shall be capable of manipulating an incoming Link 16 message to indicate it as a simulated/exercise or a real track. | New | Test
SysRS_OC_050 | The OC component shall be capable of manipulating an outgoing Link 16 message to indicate it as a simulated/exercise track or a real track. | New | Test
SysRS_OC_L1_01 | The OC component shall be able to initialize without operator interactions. | AsIs | Test
SysRS_OC_L1_10 | The OC component shall exit the federation gracefully upon receipt of an OS termination signal. | AsIs | Test
SysRS_OC_L1_00 | The OC component shall support Level 1 SC control and application states. | Modified | Test
| ITB OFS Preparation Services | Modified
| Air Breathing Threats (AB) | Modified
SysRS_AB_001 | The AB component shall support WGS84 format. | AsIs | Inspection
SysRS_AB_003 | The AB component shall manage two sides for enemy forces. | AsIs | Test
SysRS_AB_003_1 | Each enemy side shall be distinguishable based on label and/or colour. | New | Demonstration
SysRS_AB_004 | The AB component shall manage five sides for friendly forces. | AsIs | Test
SysRS_AB_004_1 | Each friendly side shall be distinguishable based on label and/or colour. | New | Demonstration
SysRS_AB_005 | The AB component shall import aircraft and cruise missile objects. | Modified | Test
SysRS_AB_006 | The AB component shall read scenario files consisting of aircraft or cruise missile routes. | Modified | Test
SysRS_AB_006_1 | The AB component shall read scenario files consisting of aircraft or cruise missile routes from a local folder. | New | Demonstration
SysRS_AB_006_2 | The AB component shall read scenario files consisting of aircraft or cruise missile routes from a mounted folder. | New | Demonstration
SysRS_AB_007 | The AB component shall simulate aircraft and cruise missile air navigation. | AsIs | Test
SysRS_AB_008 | The AB component shall compute friendly and enemy aircraft routes. | Modified | Test
SysRS_AB_009 | The AB component shall compute friendly and enemy cruise missile routes. | Modified | Test
SysRS_AB_010 | The AB component shall compute kinematics data for each aircraft and each cruise missile. | Modified | Test
SysRS_AB_010_4 | Kinematics data shall include heading (degrees). | New | Test
SysRS_AB_010_3 | Kinematics data shall include altitude (meters). | New | Test
SysRS_AB_010_2 | Kinematics data shall include speed (meters per second). | New | Test
SysRS_AB_010_1 | "Kinematics data shall include geographic coordinates (latitude and longitude, degrees)." | New | Demonstration
SysRS_AB_011 | The AB component shall process a series of waypoints to define aircraft and cruise missile routes and orbit/hold patterns. | Modified | Test
SysRS_AB_013 | The AB component shall compute aircraft and cruise missile flight kinematics at each time step. | Modified | Test
SysRS_AB_013_3 | Flight kinematics shall account for altitude (meters). | New | Test
SysRS_AB_013_2 | Flight kinematics shall account for heading (degrees). | New | Test
SysRS_AB_013_1 | Flight kinematics shall account for speed (meters per second). | New | Test
SysRS_AB_015 | The AB component shall provide all the aircraft types defined in the AB component aircraft type internal library. The AB component aircraft type internal library comprises following aircraft types: -Surveillance/C2: A-50 Mainstay, Boeing E-3 Sentry. -Trainer: Dassault Alpha Jet, Beechcraft B35, Cessna 172. -Cargo/Tanker: An-12 Cub D, An-32 Cline, An-124 Condor, Hercules C-130, Boeing KC-135 Stratotanker, Il-76 Candid, Transall C-160. -Antisubmarine/patrol/observation: Dassault Atlantique 2, Dassault Mystere-Falcon 900. -Attack/Strike: Etendard IV-P, Dassault/BAe Jaguar, Su-24 Fencer, Su-25 Frogfoot. -Fighter: McDonnell-Douglas F-15 Eagle, General Dynamics F-16 Fighting Falcon, MiG-29 Fulcrum, Mirage 2000, Mirage F-1, Dassault Rafale, Su-27 Flanker, Tornado. -Commercial Aircraft: Boeing 737, Boeing 747, Airbus A300, Airbus A320, Illyushin IL-62 Classic. | Modified | Test
SysRS_AB_016 | The AB component shall support all the cruise missile category flight performances defined in AB component cruise missile category internal library. The AB component cruise missile category internal library comprises following cruise missile categories: Short-range cruise missile, Medium-range cruise missile, Long-range cruise missile. | AsIs | Test
SysRS_AB_017 | The AB component shall provide all the cruise missile types defined in the AB component cruise missile type internal library. The AB component cruise missile type internal library comprises following cruise missile types: -Short-range cruise missile: AGM-84 Harpoon, Exocet, Apache GLCM, SS-N-25 Switchblade. -Medium-range cruise missile: Storm-Shadow, Taurus. -Long-range cruise missile: AGM-86, Tomahawk, AS-15 Kent. | Modified | Test
SysRS_AB_018 | The AB component shall set air breathing entity damage state to one of the following values upon munition detonation:- No Damage- Slight Damage- Moderate Damage- Destroyed | Modified | Test
SysRS_AB_019 | The AB component shall determine air breathing entity damage state upon munition detonation. | Modified | Test
SysRS_AB_019_4 | The AB component shall account for the munition type when determining entity state damage. | New | Test
SysRS_AB_019_3 | The AB component shall account for the target object identifier (if exists) when determining entity state damage. | New | Test
SysRS_AB_019_2 | The AB component shall account for the detonation location when determining entity state damage. | New | Test
SysRS_AB_019_1 | The AB component shall account for the detonation result when determining entity state damage. | New | Test
SysRS_AB_020 | The AB component shall publish aircraft and cruise missiles on simulation network. | Modified | Test
SysRS_AB_021 | The AB component shall simulate at least AB_OBJECTS_SIMULTANEOUS moving objects (aircraft or cruise missiles) | Modified | Analysis
SysRS_AB_022 | The AB component shall simulate at least AB_OBJECTS_CUMULATIVE moving objects (aircraft or cruise missiles) | Modified | Analysis
SysRS_AB_023 | The AB component shall be capable of running at least five times faster than real time when simulating 100 air breathing related objects. | Modified | Test
SysRS_AB_026 | The AB component shall compute 500 aircraft and cruise missile at 1Hz simulated time refresh frequency (one simulated second is equal to 1 real second). | Modified | Test
SysRS_AB_027 | The AB component shall compute 100 aircraft or cruise missiles up to speed factor 5 (one simulated second is equal to 1/5 real second). | Modified | Test
SysRS_AB_028 | The AB component shall compute 500 aircraft or cruise missiles down to speed factor 1/5 (one simulated second is equal to five real seconds). | Modified | Test
SysRS_AB_029 | The AB component shall be able to run for up to CONTINUOUS_OPS hours of real time uninterrupted. | Modified | Demonstration
SysRS_AB_030 | The AB component shall maintain a unique entity identifier for aircraft and cruise missiles. | Modified | Inspection
SysRS_AB_032 | The AB component shall remain operational in the event that a participating simulation federate exits unexpectedly. | Modified | Test
SysRS_AB_033 | The AB component shall apply the international SI unit system for textual log data. | AsIs | Inspection
SysRS_AB_036 | The AB component shall exit the federation gracefully upon receipt of an OS termination signal. | Modified | Test
SysRS_AB_037 | The AB component shall run in real time mode where one simulated second equals to one real second. | AsIs | Test
SysRS_AB_039 | The AB component shall start aircraft and cruise missile simulation upon receipt of a Start interaction via simulation network. | Modified | Test
SysRS_AB_040 | The AB component shall resume aircraft and cruise missile simulation upon receipt of a Resume interaction via simulation network. | Modified | Test
SysRS_AB_041 | The AB component shall stop aircraft and cruise missile simulation upon receipt of a Stop interaction via simulation network. | Modified | Test
SysRS_AB_042 | The AB component shall pause aircraft and cruise missile simulation upon receipt of a Freeze interaction via simulation network. | Modified | Test
SysRS_AB_043 | The AB component shall manage five sides for neutral forces. | New | Demonstration
SysRS_AB_043_1 | Each neutral side shall be distinguishable based on label and/or colour. | New | Demonstration
SysRS_AB_L1_01 | The AB component shall be able to initialize without operator interactions. | Modified | Test
SysRS_AB_L2_11 | The AB component shall receive and process "Start/Resume" interaction to start a test execution. | Modified | Test
SysRS_AB_L2_12 | The AB component shall send an Acknowledge interaction after receipt and processing of a "Start/Resume" interaction. | Modified | Test
SysRS_AB_L2_13 | The AB component shall receive and process "Stop/Freeze" interaction to stop a test execution. | Modified | Test
SysRS_AB_L2_14 | The AB component shall send an Acknowledge interaction after receipt and processing of a "Stop/Freeze" interaction. | Modified | Test
SysRS_AB_L0_14 | The AB component shall be able to execute in real time mode based on the Operating System time. | Modified | Test
SysRS_AB_L1_00 | The AB component shall support Level 1 SC control and application states. | AsIs | Test
SysRS_AB_L2_00 | The AB component shall support Level 2 SC control and application states. | AsIs | Test
| Scenario Preparation (SP) | Modified
SysRS_SP_001 | The SP component shall provide a graphical user interface to create a new SP scenario. | Modified | Demonstration
SysRS_SP_002 | The SP component shall provide a graphical user interface to save a SP scenario. | Modified | Demonstration
SysRS_SP_003 | The SP component shall provide a graphical user interface to modify an existing SP scenario after loading the scenario. | Modified | Demonstration
SysRS_SP_004 | The SP component shall provide a graphical user interface to delete an existing SP scenario. | Modified | Demonstration
SysRS_SP_005 | The SP component shall display the following information of the scenario:Name,Owner name,Creation date,Last modification date,Description (an associated free text). | Modified | Demonstration
SysRS_SP_006 | The SP component shall allow the operator to modify of the following information of the scenario: -Owner name, -Description. | Modified | Demonstration
SysRS_SP_007 | The SP component shall display a list of existing SP scenarios contained in a folder. | Modified | Demonstration
SysRS_SP_009 | The SP component shall allow the operator to import and display BM trajectories. | Modified | Demonstration
SysRS_SP_010 | BM trajectory imports shall be additive unless a imported BM trajectory has the same name as an existing BM trajectory. | Modified | Demonstration
SysRS_SP_010_1 | The SP component shall replace existing BM trajectories that have the same name as imported BM trajectories. | New | Demonstration
SysRS_SP_011 | The SP component shall allow the operator to create a scenario with a 5 days simulated time duration. | Modified | Demonstration
SysRS_SP_012 | The SP component shall remain operational in the event that a participating model exits unexpectedly. SP is a standalone application it has no interaction with models. | Modified | Demonstration
SysRS_SP_013 | The SP component shall allow the operator to export Friendly/enemy aircrafts and cruise missiles to a file saved to a local or a mounted folder. | Modified | Demonstration
SysRS_SP_014 | The SP component shall allow the operator to export a synthesis of the scenario, in the SP XML export format, composed of:Name,Start date,Textual description,The sides of the scenario. | Modified | Demonstration
SysRS_SP_015 | The SP component shall allow the operator to export BM threats to a file saved to a local or a mounted folder. | Modified | Demonstration
SysRS_SP_025 | The SP component shall be able to display units using the SI system: Distance in m, Altitude in m, Speed in m/s. | Modified | Demonstration
SysRS_SP_026 | The SP component shall allow the creation of scenario at any location on the surface of earth. | Modified | Demonstration
SysRS_SP_027 | The SP component shall display, on a 2D cartographic area, the following cartographic items: -Land, -International boundaries, -Roads, -Cities. | Modified | Demonstration
SysRS_SP_028 | The SP component shall display, on a 2D cartographic area, the following scenario items : -Aircraft routes, -Cruise missile routes, -BM trajectories, -Ground, sea, and space assets, -Defended areas, -BMOA, -Population areas. | Modified | Demonstration
SysRS_SP_029 | The SP component shall use the WGS 84 earth model. | Modified | Inspection
SysRS_SP_030 | The SP component shall use latitude/longitude coordinates in degrees/minutes/seconds or decimal degrees and altitude in meters. | Modified | Demonstration
SysRS_SP_031 | The SP component shall use the appropriate fixed or rotating earth model for the preview of simulated aircraft, cruise missiles, and BMs. | Modified | Inspection
SysRS_SP_032 | The SP component shall use the mercator projection to display the 2D cartographic area. | Modified | Inspection
SysRS_SP_033 | The SP component shall support ten friendly sides. | Modified | Demonstration
SysRS_SP_033_1 | Each friendly side shall be defined by a unique colour and/or label. | New | Demonstration
SysRS_SP_034 | The SP component shall support ten enemy sides. | Modified | Demonstration
SysRS_SP_034_2 | Each enemy side shall be defined by a unique colour and/or label. | New | Demonstration
SysRS_SP_035 | The SP component shall allow the operator to create/modify/delete an aircraft route defined with: -A side, -A name (used as the label), -A list of waypoints, -An aircraft type, -A number of aircraft. | Modified | Demonstration
SysRS_SP_035_1 | The SP component shall allow operators to fill in the waypoints by typing or clicking on the map. | New | Demonstration
SysRS_SP_036 | The SP component shall allow the operator to create/modify/delete a cruise missile route defined with: -A side, -A name (used as the label), -A list of waypoints trajectory flight commands, -A cruise missile type, -A number of cruise missiles. | Modified | Demonstration
SysRS_SP_036_1 | The SP component shall allow operators to fill in the waypoints by typing or clicking on the map. | New | Demonstration
SysRS_SP_037 | The SP component shall allow the operator to create/modify/delete BMD sensor assets defined with: -A side, -A name (used as the label), -A type, -A geographical location, -An activation time, -A status (on/off), -A comment. | Modified | Demonstration
SysRS_SP_037_1 | The SP component shall allow operators to fill in the location by typing or clicking on the map. | New | Demonstration
SysRS_SP_045 | The SP component shall allow the operator to create/modify/delete BMD weapon system assets defined with: -A side, -A name (used as the label), -A type, -A geographical location, -An activation time, -A status (on/off), -A comment. | Modified | Demonstration
SysRS_SP_045_1 | The SP component shall allow operators to fill in the location by typing or clicking on the map. | New | Demonstration
SysRS_SP_051 | The SP component shall allow the operator to create/modify/delete defended areas and BMOA defined with:A side,A name,A type, A polygonal location (up to 20 points) The operator can fill in the points coordinate with either a textual mean or a graphical mean (click on the cartographic map) | Modified | Demonstration
SysRS_SP_051_1 | The operator shall be able to fill in geographic coordinates for defended areas and BMOA by either textual means. | New | Demonstration
SysRS_SP_051_2 | The operator shall be able to fill in geographic coordinates for defended areas and BMOA by graphical (e.g. click on map) means. | New | Demonstration
SysRS_SP_052 | The SP component shall allow the operator to create/modify/delete population areas defined with:A side,A name,A polygonal location (up to 20 points). The operator can fill in the points coordinate with either a textual mean or a graphical mean (click on the cartographic map) | Modified | Demonstration
SysRS_SP_052_1 | The operator shall be able to fill in geographic coordinates for population areas by textual means. | New | Demonstration
SysRS_SP_052_2 | The operator shall be able to fill in geographic coordinates for population areas by graphical (e.g. click on map) means. | New | Demonstration
SysRS_SP_053 | The SP component shall allow the operator to create/modify/delete ballistic missile trajectory defined with: -A name, -A launch point, -A launch time, -An impact point (target of the TBM), -A type (BM type including lofted,minimum energy or depressed). | Modified | Demonstration
SysRS_SP_053_1 | The SP component shall allow operators to define launch and impact points by typing or clicking on the map. | New | Demonstration
SysRS_SP_054 | The SP component shall prompt user to delete (or not) associated trajectory files when deleting a scenario. | Modified | Demonstration
SysRS_SP_056 | The SP component shall provide a graphical user interface to list scenario objects that are involved in a scenario. | Modified | Demonstration
SysRS_SP_057 | The SP component shall display the following objects: -Ground BMD asset, -Sea BMD asset, -Space BMD asset. These objects are displayed with: -An icon (related to the category), -Their name. | Modified | Demonstration
SysRS_SP_058 | The SP component shall display the following objects: -Aircraft routes, -Cruise missile routes. | Modified | Demonstration
SysRS_SP_058_2 | The SP component shall display aircraft and cruise missile routes with a polyline. | New | Demonstration
SysRS_SP_058_1 | The SP component shall display aircraft and cruise missile routes with their name. | New | Demonstration
SysRS_SP_059 | The SP component shall display the following objects: -Defended areas, --BMOA, -Population areas. | Modified | Demonstration
SysRS_SP_059_2 | The SP component shall display defended areas, BMOA and population areas with a polygon. | New | Demonstration
SysRS_SP_059_1 | The SP component shall display defended areas,, BMOA and population areas with their name. | New | Demonstration
SysRS_SP_060 | The SP component shall display aircraft routes on the cartographic map. | Modified | Demonstration
SysRS_SP_061 | The SP component shall display cruise missile routes on the cartographic map. | Modified | Demonstration
SysRS_SP_062 | The SP component shall display BM trajectories on the cartographic map. | Modified | Demonstration
SysRS_SP_063 | The SP component shall allow the operator to create a scenario with up to ALL_OBJECTS_SIMULTANEOUS simultaneous objects of which at least SYS_OBJECTS_SIMULTANEOUS are defense system objects over the course of a run | Modified | Demonstration
SysRS_SP_063_1 | The SP component shall allow the operator to create a scenario with up to BM_OBJECTS_SIMULTANEOUS simultaneous moving BM-related objects, each BM threat being modelled by a minimum of 25 objects. | New | Demonstration
SysRS_SP_063_2 | The SP component shall allow the operator to create a scenario with up to AB_OBJECTS_SIMULTANEOUS simultaneous moving airbreathing objects | New | Demonstration
SysRS_SP_064 | The SP component shall allow the cartographic map to zoom out to a view of the entire earth. | Modified | Demonstration
SysRS_SP_065 | SP component shall allow the operator to create a scenario with up to ALL_OBJECTS_CUMULATIVE of which at least BM_OBJECTS_CUMULATIVE and AB_OBJECTS_CUMULATIVE are moving objects over the course of a run | Modified | Demonstration
SysRS_SP_065_1 | The SP component shall allow the operator to create a scenario with up to BM_OBJECTS_CUMULATIVE BM related trajectories, each BM threat being modelled by a minimum of 25 objects. | New | Demonstration
SysRS_SP_068 | The SP component shall allow the operator to create at least: -150 sensor assets, -150 weapon assets. | Modified | Demonstration
SysRS_SP_069 | The SP component shall allow the operator to create at least 50 defended areas and 20 BMOA. | Modified | Demonstration
SysRS_SP_070 | The SP component shall allow the operator to create at least 50 population areas. | Modified | Demonstration
SysRS_SP_071 | The SP component shall allow the operator to create at least 1000 AB threats. | Modified | Demonstration
SysRS_SP_073 | The SP component shall display a preview of 200 aircraft and cruise missiles at 1Hz simulated time refresh frequency (one simulated second is equal to 1 real second). | Modified | Demonstration
SysRS_SP_074 | The SP component shall display a preview of 40 aircraft or cruise missiles up to speed factor 5 (one simulated second is equal to 1/5 real second). | Modified | Demonstration
SysRS_SP_075 | The SP component shall display a preview of 40 simultaneous BM trajectories at 1Hz simulated time refresh frequency. | Modified | Demonstration
SysRS_SP_076 | The SP component shall display a preview of 10 simultaneous BM trajectories up to speed factor 5. | Modified | Demonstration
SysRS_SP_080 | The SP component shall allow the creation of scenario involving multiple simultaneous theatres of operation around the world. | Modified | Demonstration
SysRS_SP_081 | The SP component shall allow the operator to export defended areas and BMOA to a file | Modified | Demonstration
SysRS_SP_082 | The SP component shall allow the operator to export population areas to a file. | Modified | Demonstration
SysRS_SP_083 | The SP component shall provide a graphical user interface to save the current SP scenario as a new one specifying a new scenario name. | Modified | Demonstration
SysRS_SP_084 | The SP component shall allow the operator to choose the display for all TBM:TBM threat missions TBM warhead trajectories. | Modified | Demonstration
SysRS_SP_085 | The SP component shall be able to compare ITB-generated threat trajectories against a standard threat trajectory. | Modified | Test
SysRS_SP_086 | The SP component shall allow users to create, read, update, and delete a defence laydown to defend the CAAL against a set of selected threats | Modified | Demonstration
SysRS_SP_086_1 | The SP component shall allow users to analyse defended areas for a defence laydown. | Modified | Test
SysRS_SP_086_9 | The SP component shall allow users to analyse the impact of LOR/EOR capabilities in a defence laydown. | Modified | Test
SysRS_SP_086_8 | The SP component shall allow users to analyse the impact of pre-planned responses in a defence laydown. | Modified | Test
SysRS_SP_086_7 | The SP component shall allow users to represent a resource's expected LOR/EOR behaviour within a defence laydown. | Modified | Demonstration
SysRS_SP_086_6 | The SP component shall allow users to represent a resource's tasked pre-planned responses within a defence laydown. | Modified | Demonstration
SysRS_SP_086_5 | The SP component shall allow users to represent a resource's surveillance or defensive assignment (for a given threat and asset pair) within a defence laydown. | Modified | Demonstration
SysRS_SP_086_4 | The SP component shall allow users to analyse launch areas denied for a defence laydown. | Modified | Test
SysRS_SP_086_3 | The SP component shall allow users to analyse resource operating areas for a defence laydown. | Modified | Test
SysRS_SP_086_2 | The SP component shall allow users to analyse surveillance areas for a defence laydown. | Modified | Test
SysRS_SP_087 | The SP component shall allow users to create, read, update, and delete a raid scenario. | Modified | Demonstration
SysRS_SP_087_4 | The SP component shall allow users to create offset/spaced impact raid strategies. | New | Demonstration
SysRS_SP_087_3 | The SP component shall allow users to create offset/spaced launch raid strategies. | New | Demonstration
SysRS_SP_087_2 | The SP component shall allow users to create simultaneous impact raid strategies. | Modified | Demonstration
SysRS_SP_087_1 | The SP component shall allow users to create simultaneous launch raid strategies. | Modified | Demonstration
SysRS_SP_088 | The SP component shall automatically create or update trajectory flyouts utilizing threat data persisted within the common ITB data repository. | Modified | Test
SysRS_SP_088_2 | The system shall allow users to select rotating or non-rotating earth mode when generating trajectories, with the default being rotating earth. | Modified | Demonstration
SysRS_SP_088_1 | The SP component shall generate trajectories for all components of a threat, including the re-entry vehicle (or multiple re-entry vehicles), missile booster stages, separation debris, and countermeasures. | Modified | Test
SysRS_SP_090 | The SP component shall allow users to import externally generated information. | Modified | Demonstration
SysRS_SP_090_8 | The SP component shall enable importing of threat launch/impact points as the basis for generation threat trajectories. | Modified | Demonstration
SysRS_SP_090_7 | The SP component shall enable importing of raid scenarios. | Modified | Demonstration
SysRS_SP_090_6 | The SP component shall enable importing of defence laydowns. | Modified | Demonstration
SysRS_SP_090_5 | The SP component shall allow users to import legacy ITB threat injector threat trajectories. | Modified | Demonstration
SysRS_SP_090_4 | The SP component shall allow users to import a list of trajectories formatted as a Single Missile High Resolution (SMHR) file format. | Modified | Demonstration
SysRS_SP_090_3 | The SP component shall enable importing of externally generated assets. | Modified | Demonstration
SysRS_SP_090_2 | The SP component shall enable importing of externally generated defence resources. | Modified | Demonstration
SysRS_SP_090_1 | The SP component shall enable importing of externally generated threats. | Modified | Demonstration
SysRS_SP_090_9 | The SP component shall parse PCAP recordings and extract DIS content | New | Demonstration
SysRS_SP_090_10 | The SP component shall import threats in a way that allows playback with time-shift | New | Demonstration
SysRS_SP_091 | The SP component shall allow users to export ITB information for use by other systems. | Modified | Demonstration
SysRS_SP_091_4 | The SP component shall allow users to export trajectories as a PCAP file format. | New | Demonstration
SysRS_SP_091_3 | The SP component shall allow users to export a defence laydown created within scenario generation. | Modified | Demonstration
SysRS_SP_091_5 | The SP component shall be able to report simulated data for the asset in the scenario. | Modified | Demonstration
SysRS_SP_091_1 | The SP component shall allow users to export a list of trajectories formatted as a USA MDA-compatible SMHR file format. | Modified | Demonstration
SysRS_SP_092_1 | Each neutral side shall be defined by a unique colour and/or label. | New | Demonstration
SysRS_SP_092 | The SP component shall support ten neutral sides. | New | Demonstration
SysRS_SP_093 | The SP component shall include the current classified and unclassified ITB threats | New | Demonstration
SysRS_SP_094 | The SP component shall include the new Strasbourg-Kehl Tasking (SKT) threats, beyond what is in the current ITB threat database | New | Demonstration
SysRS_SP_095 | The SP component shall deliver threats that have been validated against standard threat trajectories. | New | Test
SysRS_SP_096 | The SP component shall allow users to drag and drop threat launch and impact points | New | Demonstration
SysRS_SP_097 | The SP component shall enable a user to import a scenario in tabular format (e.g., excel spreadsheet). | Modified | Demonstration
SysRS_SP_098 | The SP component shall enable a user to export a scenario in tabular format (e.g., excel spreadsheet). | Modified | Demonstration
SysRS_SP_099 | The SP component shall allow users to easily vary threat payload options | Modified | Demonstration
SysRS_SP_100 | The SP component shall graphically represent the key events associated to a BM trajectory. | Modified | Demonstration
SysRS_SP_102 | The SP component shall provide reports that summarize the key events associated with an SP simulation run. | New | Demonstration
SysRS_SP_102_2 | The SP component shall provide a graphical timeline view of the following events associated with an SP simulation run. | New | Demonstration
SysRS_SP_102_2_4 | The SP component shall include the engagement events (interceptor launch, intercept event) in the graphical timeline view. | New | Demonstration
SysRS_SP_102_2_3 | The SP component shall include the detection windows (start and stop track) in the graphical timeline view. | New | Demonstration
SysRS_SP_102_2_2 | The SP component shall include threat payload release / detonation in the graphical timeline view. | New | Demonstration
SysRS_SP_102_2_1 | The SP component shall include the threat launch and impact times in the graphical timeline view. | New | Demonstration
SysRS_SP_102_1 | The SP component shall provide a tabular view of the following events associated with an SP simulation run. | New | Demonstration
SysRS_SP_102_1_4 | The SP component shall include the engagement events (interceptor launch, intercept event) in the tabular view. | New | Demonstration
SysRS_SP_102_1_3 | The SP component shall include the detection windows (start and stop track) in the tabular view. | New | Demonstration
SysRS_SP_102_1_2 | The SP component shall include threat payload release / detonation in the tabular view. | New | Demonstration
SysRS_SP_102_1_1 | The SP component shall include the threat launch and impact times in the tabular view. | New | Demonstration
| Threat Injection (TI) | Modified
SysRS_TI_005 | The TI component shall support WGS84 format. | AsIs | Test
SysRS_TI_010 | The TI component shall simultaneously manage BM_OBJECTS_SIMULTANEOUS BM related objects, each modelled by a minimum of 25 objects. | Modified | Analysis
SysRS_TI_020 | The TI component shall manage BM_OBJECTS_CUMULATIVE BMs during a run, each modelled by a minimum of 25 objects. | Modified | Analysis
SysRS_TI_040 | The TI component shall allow operators to create a BM threat trajectory. | Modified | Demonstration
SysRS_TI_050 | The TI component shall allow operators to specify the threat to be simulated. | Modified | Demonstration
SysRS_TI_060 | The TI component shall manage scenarios 5 days in length. | Modified | Test
SysRS_TI_080 | The TI component shall support rotating and non-rotating Earth models. | Modified | Inspection
SysRS_TI_082 | The TI component shall allow constraining of the warhead re-entry slope. | Modified | Test
SysRS_TI_085 | The TI component shall run for CONTINUOUS_OPS hours uninterrupted. | Modified | Test
SysRS_TI_091 | The TI component shall provide a simulation control interface to allow the starting of execution in support of the tests. | Modified | Test
SysRS_TI_092 | The TI component shall provide a simulation control interface to allow the stopping of execution in support of the tests. | Modified | Test
SysRS_TI_105 | The TI component shall model current classified and unclassified ITB threats producing threat behaviours consistent with current threats | Modified | Special
SysRS_TI_106 | The TI component shall model the new Strasbourg-Kehl Tasking (SKT) threats, beyond what is in the current ITB threat database, producing threat behaviours consistent with current threats | New | Test
SysRS_TI_107 | The BM Threat Injector shall model threats with an accuracy allowing TI_TIME_TOLERANCE threshold difference for time and, TI_DISTANCE_TOLERANCE, difference for Apogee and range w.r.t. NCIA provided threat reference flyouts for each of the applicable trajectory types (minimum energy, lofted, depressed and max range). | Modified | Test
SysRS_TI_110 | The TI component shall implement a gravity model at least to the quality of the J2 gravity model | Modified | Inspection
SysRS_TI_120 | The TI component shall implement a simple modelling of interception debris (20 debris randomly distributed) | Modified | Test
SysRS_TI_131 | The TI component shall provide a ballistic missile threat trajectory generation capability with a 3+3 Degrees-of-Freedom (DoF) modelling detail. | Modified | Special
SysRS_TI_132 | The TI component shall allow the Angle of Attack of the warhead to be kept at 0 from Separation until Re-Entry. | Modified | Test
SysRS_TI_133 | The TI component shall allow the warhead to be kept at the attitude obtained at Separation and keep the attitude constant until Re-Entry. | Modified | Test
SysRS_TI_134 | The TI component shall allow the warhead to be kept at a specified, user-defined Angle of Attack from Separation until Re-Entry time. | Modified | Test
SysRS_TI_137 | The TI component shall allow the warhead to keep an attitude that will provide a null Angle of Attack during Re-Entry. | Modified | Test
SysRS_TI_138 | "During time window RET to RET + DeltaT (RET being the Re-Entry time and DeltaT being a user-defined value), the TI component shall allow the warhead to keep an Angle of Attack defined as:- - AoA(t) = 0.5 * AoA(RET) * (1 + sin (PI * ((t-RET) / DeltaT + 0.5))).- - It is supposed that DeltaT will be less than the duration of the whole re-entry phase. From RET + DeltaT until impact, the AoA will be kept to 0." | Modified | Test
SysRS_TI_139 | "The TI component shall allow an Angle of Attack that evolves with a value proportional to time (""in plane tumble"") and starting from 0 during the Re-Entry. The user shall be allowed to specify the rotation rate." | Modified | Test
SysRS_TI_148 | "The TI component shall provide, for each BM flight, a single file defining the trajectory of the warhead from the launch point to the target point" | Modified | Test
SysRS_TI_160 | The TI component shall provide representations of chaff according to the requirements in the ITB Federation Agreement. | Modified | Test
SysRS_TI_170 | The TI component shall provide representations of decoys according to the requirements in the ITB Federation Agreement. | Modified | Test
SysRS_TI_180 | The TI component shall provide representations of booster debris according to the requirements in the ITB Federation Agreement. | Modified | Test
SysRS_TI_191 | The TI component shall be capable of logical time management. | Modified | Test
SysRS_TI_192 | The TI component shall be capable of logical time management faster than real time. | Modified | Test
SysRS_TI_193 | The TI component shall be capable of logical time management slower than real time. | Modified | Test
SysRS_TI_200 | The TI component shall allow recording of the main Software events occurring during their run. | Modified | Analysis
SysRS_TI_202 | "For each computed BM Trajectory, the TI component shall provide a Key Events file describing the events occurring during the BM Flight." | Modified | Analysis
SysRS_TI_210 | The TI component shall provide HLA SOM (Simulation Object Management). | Modified | Inspection
SysRS_TI_220 | The TI component shall maintain unique identification of all truth objects in the simulation. | Modified | Inspection
SysRS_TI_261 | The TI component shall provide a threat injection service to report simulated threat truth data on the networks. | Modified | Test
SysRS_TI_261_3 | The TI component shall report truth data for threats with single or multiple re-entry vehicles. | Modified | Test
SysRS_TI_261_2 | The TI component shall report truth data for all components of a threat as calculated by the trajectory service. | Modified | Test
SysRS_TI_261_1 | The TI component shall report truth data for a selected raid scenario's trajectories calculated during the test preparation phase. | Modified | Test
SysRS_TI_262 | The TI component shall inject detonation truth data about the determined engagement on the networks. | Modified | Test
SysRS_TI_262_3 | The TI component shall respond to the release of submunitions. | New | Test
SysRS_TI_262_2 | The TI component shall respond to the end of a threat's flight, including timed detonation or ground impact. | New | Test
SysRS_TI_262_1 | The TI component shall respond to detonations reported by weapon system interceptors. | New | Test
SysRS_TI_263 | The TI component shall be compatible with DIS standard 1278.1-1995, 1278.1-1998 | AsIs | Inspection
SysRS_TI_264 | The TI component shall be compatible with DIS standard 1278.1-2012 | New | Inspection
SysRS_TI_265 | The TI component shall support dead reckoning models as specified in the ITB Federation Agreement. | New | Test
SysRS_TI_266 | The TI component shall allocate entity identifiers for separating / multi-stage threats according to the ITB Federation Agreement (different identifier for each phase of threat's trajectory) | New | Demonstration
SysRS_TI_267 | The TI component shall allocate entity identifiers for separating / multi-stage threats by preserving the same entity identifer throughout each lethal object's (warhead/payload) trajectory. | New | Demonstration
SysRS_TI_268 | The TI component shall model launchers at BM launch points | New | Demonstration
SysRS_TI_269 | The TI component shall remove the launcher entity and cancel the scheduled BM launch if a Detonation is received on the launcher. This behaviour shall be selectable. | New | Test
SysRS_TI_L1_01 | The TI component shall initialize without operator interactions. | Modified | Test
SysRS_TI_L1_10 | The TI component shall exit the federation gracefully upon receipt of an OS termination signal. | Modified | Test
SysRS_TI_L2_11 | "The TI component shall receive and process ""Start/Resume"" interactions which are transmitted to start a test execution." | Modified | Test
SysRS_TI_L2_12 | "The TI component shall send an Acknowledge interaction after receipt and processing of a ""Start/Resume"" interaction." | Modified | Test
SysRS_TI_L2_13 | "The TI component shall receive and process ""Stop/Freeze"" interactions which are transmitted to stop a test execution." | Modified | Test
SysRS_TI_L2_14 | "The TI component shall send an Acknowledge interaction after receipt and processing of a ""Stop/Freeze"" interaction." | Modified | Test
SysRS_TI_L4_01 | "The TI component shall support the HLA RTI synchronisation services and the following synchronisation points:- - StartupAchieved: Federate has started, joined and published/subscribed- - ResetAchieved: Federate has (re-) initialized- - StopAchieved: Federate has stopped and saved data" | Modified | Test
SysRS_TI_L0_14 | The TI component shall execute in real time mode based on the Operating System time. | Modified | Test
SysRS_TI_L1_00 | The TI component shall support Level 1 SC control and application states. | Modified | Test
SysRS_TI_L2_00 | The TI component shall support Level 2 SC control and application states. | Modified | Test
SysRS_TI_L4_00 | The TI component shall support Level 4 SC control and application states. | Modified | Test
| ITB OFS Data Services | Modified
| Data Capture (DC) | Modified
SysRS_DC_001 | The DC component shall be able to record all standard DIS messages transmitted on the DIS simulation network during a test execution after user request. | AsIs | Demonstration
SysRS_DC_002 | The DC component shall be able of recording all HLA messages as defined in the ITB FOM transmitted on the HLA simulation network during a test execution after user request. | AsIs | Test
SysRS_DC_003 | The DC component shall be able of recording all operational data link messages transmitted on the SIMPLE network during a test execution after user request. | AsIs | Demonstration
SysRS_DC_004 | The DC component shall be able to start and stop the data recording after reception of a start and stop command of the Simulation Control component. | AsIs | Test
SysRS_DC_005 | The DC component shall calculate the transmission time of time-stamped simulation messages. | Modified | Test
SysRS_DC_006 | The DC component shall record the calculated transmission time of all time stamped simulation messages. | Modified | Test
SysRS_DC_007 | The DC component shall be able to calculate the transmission time of time stamped SIMPLE messages. | AsIs | Test
SysRS_DC_008 | The DC component shall be able to record the calculated transmission time of all time stamped SIMPLE messages. | AsIs | Test
SysRS_DC_010 | The DC component shall record the reception time for all received simulation messages transmitted between simulation and/or ITB framework components. | Modified | Test
SysRS_DC_011 | The DC component shall be able to record the reception time of all SIMPLE messages transmitted between simulation and/or ITB framework components. | AsIs | Test
SysRS_DC_012 | The DC component shall be able to record the following simulation control interactions of the simulation control operator: start, stop of test execution. | AsIs | Test
SysRS_DC_014 | The DC component shall be able to record the entered event marks of the simulation control operator. | AsIs | Test
SysRS_DC_015 | The DC component shall be able to store all recorded simulation control operator interactions to a file. | AsIs | Test
SysRS_DC_016 | The DC component shall be able to collect recorded operator interactions that are logged to output files with documented format at remote representations. | AsIs | Test
SysRS_DC_018 | The DC component shall be able to store all recorded SIMPLE messages of a test to file. | AsIs | Demonstration
SysRS_DC_019 | The DC component shall be able to support the archiving of the collected and recorded test data of each run in the data repository. | AsIs | Test
SysRS_DC_020 | The DC component shall be able to collect in a central local file system the data files or logs generated by remote representations during test execution using the file transfer protocol (FTP). | AsIs | Test
SysRS_DC_021 | The DC component shall store all recorded simulation messages during test execution in a file. | Modified | Demonstration
SysRS_DC_023 | The DC component shall collect the data generated by local representations during a test execution in a central local file system. | AsIs | Test
SysRS_DC_024 | The DC component shall remain operational in the event that a participating model exits unexpectedly. | AsIs | Test
SysRS_DC_025 | The DC component shall handle at least ALL_OBJECTS_SIMULTANEOUS simultaneous objects with an update rate of at least 1Hz in real time. | Modified | Test
SysRS_DC_025_1 | The DC component shall handle at least BM_OBJECTS_SIMULTANEOUS simultaneous moving BM-related objects with an update rate of 1 Hz in real time. | New | Test
SysRS_DC_025_2 | The DC component shall handle at least AB_OBJECTS_SIMULTANEOUS simultaneous moving air breathing objects with an update rate of 1 Hz in real time. | New | Test
SysRS_DC_025_3 | The DC component shall handle SYS_OBJECTS_SIMULTANEOUS simultaneous defense system objects. | New | Test
SysRS_DC_026 | The DC component shall handle at least ALL_OBJECTS_CUMULATIVE total objects over the course of a run of which at least BM_OBJECTS_CUMULATIVE and AB_OBJECTS_CUMULATIVE are moving objects with an update rate of 1 Hz and SYS_OBJECTS_SIMULTANEOUS are simultaneous defense system objects over the course of a run | Modified | Test
SysRS_DC_028 | The DC component shall be able to run for a period of up to CONTINUOUS_OPS hours uninterrupted. | Modified | Test
SysRS_DC_032 | The DC component shall have a MIL-STD 3011C compliant interface to connect to a JRE network. | AsIs | Test
SysRS_DC_033 | The DC component shall receive JREAP messages sent on the JRE network. | AsIs | Test
SysRS_DC_034 | The DC component shall record every received valid JREAP Management and JREAP J-Series message from JRE nodes external to the ITB. | AsIs | Test
SysRS_DC_035 | The DC component shall record every valid JREAP Management and JREAP J-Series message generated and transmitted from other ITB framework elements. | AsIs | Test
SysRS_DC_036 | The DC component shall playback recorded valid JREAP J-Series messages | AsIs | Test
SysRS_DC_037 | The DC component shall playback either recorded SIMPLE messages or recorded JREAP J-Series messages of a test run. | AsIs | Test
SysRS_DC_038 | The DC component shall use the same control functions to replay JREAP messages as for replay of recorded SIMPLE messages. | AsIs | Test
SysRS_DC_039 | The DC component shall process any mix of Link 16 message from STANAG 5516 editions 4, 5, 6, and 7 (if released). | New | Test
SysRS_DC_040 | The DC component shall be able to derive JREAP recordings by filtering out messages using STN. | New | Test
SysRS_DC_041 | The DC component shall be able to derive SIMPLE recordings by filtering out messages using STN. | New | Test
SysRS_DC_042 | The DC component shall be able to derive DIS recordings by filtering out messages using the DIS Entity ID or Entity Type. | New | Test
SysRS_DC_043 | The DC component shall playback recorded DIS messages with time shifting | New | Demonstration
SysRS_DC_044 | The DC component shall playback recorded DIS messages from PCAP recordings with time shifting | New | Demonstration
SysRS_DC_045 | The DC component shall allow users to trim all recordings based on a specific start and end time | New | Demonstration
SysRS_DC_046 | The DC component shall be able to calculate the transmission time of time stamped JREAP messages. | New | Test
SysRS_DC_047 | The DC component shall be able to record the calculated transmission time of all time stamped JREAP messages. | New | Analysis
SysRS_DC_048 | The DC component shall allow users to edit the file name of the file containing recorded data. | Modified | Test
SysRS_DC_049 | The DC component shall record all the NRT Messages transmitted and received by the ITB. | Modified | Test
SysRS_DC_050 | The DC component shall handle at least ALL_TRACKS_SIMULTANEOUS tracks in real time of which at least BM_TRACKS_SIMULTANEOUS and AB_TRACKS_SIMULTANEOUS are moving tracks with an update rate of 1 Hz and PPLI_TRACKS_SIMULTANEOUS are simultaneous defense system tracks | New | Test
SysRS_DC_051 | The AR component shall handle at least ALL_TRACKS_CUMULATIVE tracks in real time represented over the course of a run of which at least BM_TRACKS_SIMULTANEOUS and AB_TRACKS_SIMULTANEOUS are moving tracks and PPLI_TRACKS_SIMULTANEOUS are defense system PPLI tracks over the course of a run | New | Test
SysRS_DC_L1_01 | The DC component shall be able to initialize without operator interactions. | AsIs | Test
SysRS_DC_L1_02 | During initialisation of the application, the DC component shall automatically connect (without human interaction) to the networks. | AsIs | Test
SysRS_DC_L1_10 | The DC component shall exit the federation gracefully upon receipt of an OS termination signal. | Modified | Test
SysRS_DC_L0_14 | The DC component shall execute in real time mode based on the Operating System time. | Modified | Test
SysRS_DC_L1_00 | The DC component shall support Level 1 SC control and application states. | AsIs | Test
| Analysis Results (AR) | Modified
SysRS_AR_002 | The AR component shall extract and display the numerical values of all components of all message words of all Link 16 messages as defined in STANAG 5516. | Modified | Test
SysRS_AR_002_19 | The AR component shall extract and display the numerical values of all components of all message words of J12.4 Controlling Unit Change Message as defined in STANAG 5516 | New | Test
SysRS_AR_002_18 | The AR component shall extract and display the numerical values of all components of all message words of J13.5 Land Platform Status Message as defined in STANAG 5516 | New | Test
SysRS_AR_002_17 | The AR component shall extract and display the numerical values of all components of all message words of J13.3 Surface Platform Status Message as defined in STANAG 5516 | Modified | Demonstration
SysRS_AR_002_16 | The AR component shall extract and display the numerical values of all components of all message words of J13.2 Air Platform Status Message as defined in STANAG 5516 | Modified | Demonstration
SysRS_AR_002_15 | The AR component shall extract and display the numerical values of all components of all message words of J12.6 Target Sorting Message as defined in STANAG 5516, for Space Track, Air Track, and Engagement Status only. | Modified | Demonstration
SysRS_AR_002_14 | The AR component shall extract and display the numerical values of all components of all message words of J10.2 Engagement Status Message as defined in STANAG 5516 | Modified | Demonstration
SysRS_AR_002_13 | The AR component shall extract and display the numerical values of all components of all message words of J9.1 Engagement Coordination Message as defined in STANAG 5516 | Modified | Demonstration
SysRS_AR_002_12 | The AR component shall extract and display the numerical values of all components of all message words of J9.0 Command Message as defined in STANAG 5516 | Modified | Demonstration
SysRS_AR_002_11 | The AR component shall extract and display the numerical values of all components of all message words of J7.7 Association Message as defined in STANAG 5516 | Modified | Demonstration
SysRS_AR_002_10 | The AR component shall extract and display the numerical values of all components of all message words of J7.3 Pointer Message as defined in STANAG 5516 | Modified | Demonstration
SysRS_AR_002_9 | The AR component shall extract and display the numerical values of all components of all message words of J7.0 Track Management Message as defined in STANAG 5516 | Modified | Demonstration
SysRS_AR_002_8 | The AR component shall extract and display the numerical values of all components of all message words of J3.6 Space Track Message as defined in STANAG 5516 | Modified | Demonstration
SysRS_AR_002_7 | The AR component shall extract and display the numerical values of all components of all message words of J3.5 Land Track Message as defined in STANAG 5516 | Modified | Demonstration
SysRS_AR_002_6 | The AR component shall extract and display the numerical values of all components of all message words of J3.3 Surface Track Message as defined in STANAG 5516 | Modified | Demonstration
SysRS_AR_002_5 | The AR component shall extract and display the numerical values of all components of all message words of J3.2 Air Track Message as defined in STANAG 5516 | Modified | Demonstration
SysRS_AR_002_4 | The AR component shall extract and display the numerical values of all components of all message words of J3.0 Reference Point, LPP & IPP Message as defined in STANAG 5516 | Modified | Demonstration
SysRS_AR_002_3 | The AR component shall extract and display the numerical values of all components of all message words of J2.5Land Platform PPLI Message as defined in STANAG 5516 | Modified | Demonstration
SysRS_AR_002_2 | The AR component shall extract and display the numerical values of all components of all message words of J2.3 Surface Platform PPLI Message as defined in STANAG 5516 | Modified | Demonstration
SysRS_AR_002_1 | The AR component shall extract and display the numerical values of all components of all message words of J2.0 Indirect PPLI Message as defined in STANAG 5516 | Modified | Demonstration
SysRS_AR_003 | The AR component shall process any mix of Link 16 messages from STANAG 5516 Editions 4, 5, 6, and 7 (if released). | Modified | Test
SysRS_AR_004 | The AR component shall be able to verify the timings (message timestamp and receive time) of Link 16 messages transmitted on the SIMPLE network. | Modified | Test
SysRS_AR_005 | The AR component shall automatically calculate and display the MOEs defined in SysRS_AR_022 to SysRS_AR_034 in real time and at the end of a test execution. | Modified | Test
SysRS_AR_006 | The AR component shall display the content of a message as the semantic interpretation (as defined in ANNEX E of STANAG 5516) at user request. | Modified | Test
SysRS_AR_006_19 | The AR component shall translate message bits into human-readable words per STANAG 5516 for J12.4 Controlling Unit Change Message | New | Test
SysRS_AR_006_18 | The AR component shall translate message bits into human-readable words per STANAG 5516 for J13.5 Land Platform Status Message | New | Test
SysRS_AR_006_17 | The AR component shall translate message bits into human-readable words per STANAG 5516 for J13.3 Surface Platform Status Message | Modified | Demonstration
SysRS_AR_006_16 | The AR component shall translate message bits into human-readable words per STANAG 5516 for J13.2 Air Platform Status Message | Modified | Test
SysRS_AR_006_15 | The AR component shall extract and display the numerical values of all components of all message words of J12.6 Target Sorting Message as defined in STANAG 5516, for Space Track, Air Track, and Engagement Status only. | Modified | Test
SysRS_AR_006_14 | The AR component shall translate message bits into human-readable words per STANAG 5516 for J10.2 Engagement Status Message | Modified | Test
SysRS_AR_006_13 | The AR component shall translate message bits into human-readable words per STANAG 5516 for J9.1 Engagement Coordination Message | Modified | Test
SysRS_AR_006_12 | The AR component shall translate message bits into human-readable words per STANAG 5516 for J9.0 Command Message | Modified | Test
SysRS_AR_006_11 | The AR component shall extract and display the numerical values of all components of all message words of J7.7 Association Message as defined in STANAG 5516 | Modified | Test
SysRS_AR_006_10 | The AR component shall translate message bits into human-readable words per STANAG 5516 for J7.3 Pointer Message | Modified | Test
SysRS_AR_006_9 | The AR component shall translate message bits into human-readable words per STANAG 5516 for J7.0 Track Management | Modified | Test
SysRS_AR_006_8 | The AR component shall translate message bits into human-readable words per STANAG 5516 for J3.6 Space Track Message | Modified | Test
SysRS_AR_006_7 | The AR component shall translate message bits into human-readable words per STANAG 5516 for J3.5 Land Track Message | Modified | Test
SysRS_AR_006_6 | The AR component shall translate message bits into human-readable words per STANAG 5516 for J3.3 Surface Track Message | Modified | Test
SysRS_AR_006_5 | The AR component shall translate message bits into human-readable words per STANAG 5516 for J3.2 Air Track Message | Modified | Test
SysRS_AR_006_4 | The AR component shall translate message bits into human-readable words per STANAG 5516 for J3.0 Reference Point, LPP & IPP Message | Modified | Test
SysRS_AR_006_3 | The AR component shall translate message bits into human-readable words per STANAG 5516 for J2.5Land Platform PPLI Message | Modified | Test
SysRS_AR_006_2 | The AR component shall translate message bits into human-readable words per STANAG 5516 for J2.3 Surface Platform PPLI Message | Modified | Test
SysRS_AR_006_1 | The AR component shall translate message bits into human-readable words per STANAG 5516 for J2.0 Indirect PPLI Message | Modified | Test
SysRS_AR_007 | The AR component shall provide tabular displays of all tactical data link messages communicated during simulation experiments based on operational test scenarios. | Modified | Test
SysRS_AR_007_21 | The AR component shall allow users to view a timed playback of messages associated with a specified test execution | Modified | Demonstration
SysRS_AR_007_21_1 | The AR component shall highlight the next message in the table based on the current playback time | Modified | Demonstration
SysRS_AR_007_21_2 | The AR component shall display the time until the next messages in the table based on the current playback time | Modified | Demonstration
SysRS_AR_007_20 | The AR component shall export filtered tabular data (current view) to .csv file | Modified | Demonstration
SysRS_AR_007_19 | The AR component shall allow users to view the details of each J-Series message in the table | Modified | Demonstration
SysRS_AR_007_18 | "The AR component shall allow users to view the details of each simulation event in the table (e.g., position)" | Modified | Demonstration
SysRS_AR_007_17 | The AR component shall support customized shared views (saved filtering and sorting) | Modified | Demonstration
SysRS_AR_007_16 | The AR component shall support compounding filtering across multiple columns in table | Modified | Demonstration
SysRS_AR_007_15 | The AR component shall support filtering of all columns in table | Modified | Demonstration
SysRS_AR_007_14 | The AR component shall support sorting for all columns in table | Modified | Demonstration
SysRS_AR_007_13 | The AR component shall display threat updates in tabular view based on truth data | Modified | Demonstration
SysRS_AR_007_13_1 | The AR component shall display threat launch | Modified | Demonstration
SysRS_AR_007_13_2 | The AR component shall display threat impact | Modified | Demonstration
SysRS_AR_007_13_3 | The AR component shall display threat stage separation | Modified | Demonstration
SysRS_AR_007_13_4 | The AR component shall display threat stage impact | Modified | Demonstration
SysRS_AR_007_13_5 | The AR component shall display interceptor stage separation | Modified | Demonstration
SysRS_AR_007_13_6 | The AR component shall display interceptor stage impact | Modified | Demonstration
SysRS_AR_007_13_7 | The AR component shall display debris impact | Modified | Demonstration
SysRS_AR_007_13_8 | The AR component shall highlight threat payload/countermeasure dispersal | Modified | Demonstration
SysRS_AR_007_12 | The AR component shall display common data for all J-Series messages | New | Inspection
SysRS_AR_007_12_1 | "The AR component shall display J-Series message type (e.g., J3.6 - Space Track)" | New | Demonstration
SysRS_AR_007_12_2 | The AR component shall display J-Series message sender | New | Demonstration
SysRS_AR_007_12_3 | The AR component shall display J-Series message word count | New | Demonstration
SysRS_AR_007_12_4 | The AR component shall display J-Series message network bytes | New | Demonstration
SysRS_AR_007_12_5 | The AR component shall display J-Series message calculated latency | Modified | Demonstration
SysRS_AR_007_9 | The AR component shall include organic track number on system-centric timelines. | Modified | Demonstration
SysRS_AR_007_8 | The AR component shall include all messages reported on the tactical data link network on the system-centric timelines. | Modified | Demonstration
SysRS_AR_007_7 | The AR component shall include track quality on system-centric timelines. | Modified | Demonstration
SysRS_AR_007_6 | The AR component shall allow authorised users to analyse system-centric timelines for a selected resource and set of trajectories. | Modified | Demonstration
SysRS_AR_007_5 | The AR component shall allow authorised users to analyse system-centric timelines for a selected resource and raid scenario trajectory. | Modified | Demonstration
SysRS_AR_007_4 | The AR component shall include engagement windows and outcomes on threat-centric timelines. | Modified | Demonstration
SysRS_AR_007_3 | The AR component shall include threat detection and tracking data on threat-centric timelines. | Modified | Demonstration
SysRS_AR_007_2 | The AR component shall allow authorised users to analyse threat-centric timelines for a specific trajectory within a selected raid scenario. | Modified | Demonstration
SysRS_AR_007_1 | The AR component shall allow authorised users to analyse threat-centric timelines for all trajectories within a selected raid scenario. | Modified | Demonstration
SysRS_AR_008 | The AR component shall produce timeline graphs for all ballistic missiles. | Modified | Test
SysRS_AR_008_1 | The AR component shall automatically generate a timeline graph for each threat | New | Demonstration
SysRS_AR_008_2 | The AR component shall provide the option to display threat trajectory as altitude (y-axis) vs. time (x-axis) based on truth data | Modified | Demonstration
SysRS_AR_008_3 | The AR component shall provide the option to display threat trajectory as velocity (y-axis) vs. time (x-axis) based on truth data | Modified | Demonstration
SysRS_AR_008_5 | The AR component shall display all J-Series messages related to the threat along timeline | Modified | Demonstration
SysRS_AR_008_6 | The AR component shall allow users to filter the J-series messages displayed in timeline diagram | Modified | Demonstration
SysRS_AR_008_7 | The AR component shall allow users to hover or click on J-series message in the timeline diagram to view message details | Modified | Demonstration
SysRS_AR_008_8 | The AR component shall include threat position (based on truth data) in timeline graph | Modified | Demonstration
SysRS_AR_008_9 | The AR component shall include track reports from any unit contributing to the tracking of the threat in timeline graph | Modified | Demonstration
SysRS_AR_008_10 | The AR component shall include engagement status reports showing engagement states in timeline graph | Modified | Demonstration
SysRS_AR_008_11 | The AR component shall display timeline graph during and after test execution. | Modified | Demonstration
SysRS_AR_008_12 | The AR component shall provide the option to display threat trajectory as altitude (y-axis) vs. range (x-axis) based on truth data | New | Demonstration
SysRS_AR_008_13 | The AR component shall allow users to optionally overlay perceived threat position | New | Demonstration
SysRS_AR_009 | The AR component shall display real-time 2-dimensional plots of MOEs defined in SysRS_AR_022 to SysRS_AR_034 as a function of experiment time. | Modified | Test
SysRS_AR_010 | The AR component shall remain operational in the event that a participating model exits unexpectedly. | AsIs | Test
SysRS_AR_011 | The AR component shall support the WGS84 world model for coordinates. | AsIs | Inspection
SysRS_AR_012 | The coordinate transformations of the AR component shall be according the STANAG 2211. | AsIs | Inspection
SysRS_AR_013 | The AR component shall handle at least ALL_OBJECTS_SIMULTANEOUS simultaneous objects with an update rate of 1 Hz in real time. | Modified | Demonstration
SysRS_AR_013_1 | The AR component shall handle at least BM_OBJECTS_SIMULTANEOUS simultaneous moving BM-related objects (including debris) with an update rate of 1 Hz in real time. | New | Demonstration
SysRS_AR_013_2 | The AR component shall handle at least AB_OBJECTS_SIMULTANEOUS simultaneous mmoving objects with an update rate of at least 1Hz in real time. | New | Demonstration
SysRS_AR_014 | The AR component shall handle at least ALL_OBJECTS_CUMULATIVE total objects over the course of a run of which at least BM_OBJECTS_CUMULATIVE and AB_OBJECTS_CUMULATIVE are moving objects with an update rate of 1 Hz and SYS_OBJECTS_SIMULTANEOUS are simultaneous defense system objects over the course of a run | AsIs | Demonstration
SysRS_AR_015 | The AR component shall handle at least SYS_OBJECTS_SIMULTANEOUS simultaneous defense system objects. | AsIs | Demonstration
SysRS_AR_016 | The AR component shall run for CONTINUOUS_OPS hours uninterrupted. | Modified | Test
SysRS_AR_018 | The AR component shall apply the international SI unit system. | AsIs | Demonstration
SysRS_AR_020 | The AR component shall display the transmit and receive time of all simulation messages transmitted on the simulation network and compute the latency (difference). | Modified | Test
SysRS_AR_022 | The AR component shall calculate the ALTBMD Architecture Analysis MOE: Degree of protection (% BMs hit/negated) | AsIs | Test
SysRS_AR_023 | The AR component shall calculate the ALTBMD Architecture Analysis MOE: Number of BMs hit/negated | AsIs | Test
SysRS_AR_024 | The AR component shall calculate the ALTBMD Architecture Analysis MOE: Number of BMs not hit/negated | AsIs | Test
SysRS_AR_025 | The AR component shall calculate the ALTBMD Architecture Analysis MOE: Number of BMs not engaged | AsIs | Test
SysRS_AR_026 | The AR component shall calculate the ALTBMD Architecture Analysis MOE: Number of interceptors expended | AsIs | Test
SysRS_AR_027 | The AR component shall calculate the ALTBMD Architecture Analysis MOE: Number of interceptors wasted | AsIs | Test
SysRS_AR_028 | The AR component shall calculate the ALTBMD Architecture Analysis MOE: Single engagements | AsIs | Test
SysRS_AR_029 | The AR component shall calculate the ALTBMD Architecture Analysis MOE: Percent of BMs engaged by platform | AsIs | Test
SysRS_AR_030 | The AR component shall calculate the ALTBMD Architecture Analysis MOE: Ratio of interceptors expended per BM engaged | AsIs | Test
SysRS_AR_032 | The AR component shall calculate the ALTBMD Architecture Analysis MOE: Engagement timeline | AsIs | Test
SysRS_AR_033 | The AR component shall calculate the ALTBMD Architecture Analysis MOE: Time from IPP to BM impact | AsIs | Test
SysRS_AR_034 | The AR component shall calculate the ALTBMD Architecture Analysis MOE: Time from BM launch to LPE | AsIs | Test
SysRS_AR_035 | The AR component shall be able to decode and verify AdatP-3 Messages at the bit level to support analysis according to the following procedure; Check the correct format and contents of the received AdatP-3 messages and sent ACO messages of the test scenario to representations. | AsIs | Test
SysRS_AR_036 | The AR component shall be able to use the XML representation format provided by the PO (originating from the Data Link Working Group) in order to support the decoding of standard NATO communications protocols. | AsIs | Test
SysRS_AR_037 | The AR component shall analyse the received JREAP messages for Management messages and JREAP J-Series messages. | AsIs | Test
SysRS_AR_038 | The AR component shall count the total received valid JREAP J-Series messages. | AsIs | Test
SysRS_AR_039 | The AR component shall count the received valid JRE J-Series messages by originating STN. | AsIs | Test
SysRS_AR_040 | The AR component shall display a table that shows the count of received valid JRE J-Series messages total and by STN | AsIs | Test
SysRS_AR_041 | The AR component shall calculate the minimum, average, maximum latency of received time stamped JREAP J-Series messages by STN. | AsIs | Test
SysRS_AR_042 | The AR component shall display a table that shows the minimum, average, maximum latency of received time stamped JREAP J-Series messages by STN. | AsIs | Test
SysRS_AR_043 | The AR component shall calculate the counts of received JREAP J-Series messages by message type (e.g. J3.6) and by STN | AsIs | Test
SysRS_AR_044 | The AR component shall display a table that shows the counts of received JREAP J-Series messages by message type (e.g.J3.6) and by STN | AsIs | Test
SysRS_AR_046 | The AR component shall correlate truth data and perceived data | Modified | Test
SysRS_AR_046_1 | The AR component shall correlate simulated entities (truth objects) with the reference track number and source track number included in tactical data link messages. | Modified | Test
SysRS_AR_046_2 | The AR component shall correlate multiple simulated entities (truth objects) with a single simulated entity (truth object). This requirement is necessary to associate each stage of a multi-stage threat with a single threat so that the tabular and timeline graph displays all events for a threat trajectory regardless of threat stage. | Modified | Test
SysRS_AR_046_3 | The AR component shall leverage correlations within tabular view, timeline graph, and pattern matching | Modified | Demonstration
SysRS_AR_047 | "The AR component shall automatically save the recording file name, its date, its size, and all the ALTBMD MOE’s in a text file importable in Excel." | Modified | Test
SysRS_AR_049 | "The AR component shall calculate and save the DIS PDU Statistics (PDU count, PDU bytes, network bytes) generated by a simulation run." | Modified | Test
SysRS_AR_050 | The AR component shall save all timeline diagrams graphs generated by a simulation run in picture files with the DIS ID in the file name. | Modified | Test
SysRS_AR_051 | "The AR component shall save the TDL Message Statistics Summary (Messages, Words, Network Bytes, 3 and 6 Words per Time Slot) generated by a simulation run in one text file importable in Excel." | Modified | Test
SysRS_AR_052 | The AR component shall save the TDL Message Statistics Word Composition generated by a simulation run in a text file importable in Excel. | Modified | Test
SysRS_AR_053 | The AR component shall save the TDL Message Statistics Diagram generated by a simulation run for the J message summary selection in a picture file. | Modified | Test
SysRS_AR_054 | The AR component shall save the DIS Entity/Track Associations by DIS Entity generated by a simulation run each in one text file importable in Excel with DIS ID in the file name. | Modified | Test
SysRS_AR_055 | The AR component shall save the DIS Entity/Track Associations by DIS Entity generated by a simulation run in one picture file with DIS ID in the file name. | Modified | Test
SysRS_AR_056 | The AR component shall save zoomed timeline diagrams on request in JPEG-formatted picture file. | Modified | Test
SysRS_AR_058 | The AR component shall save on request the timeline graph in a picture file during a replay while the replay is running or while the replay is paused. | Modified | Test
SysRS_AR_058_1 | The AR component shall include the current replay time in the file name. | New | Demonstration
SysRS_AR_060 | The AR component shall translate an entity's simulation ID into an entity name for display purposes. | Modified | Test
SysRS_AR_062 | The AR component shall read an OPTASKLINK table to translate the STN into System Name in TDL messages for display purposes. | Modified | Test
SysRS_AR_064 | The AR component shall allow a user to initiate multiple user sessions in order to simultaneously view analysis data across multiple AR instances (or screens). This allows users to pull up timeline graphs or tabular views for the same test execution or different test execution in multiple screens to aid analysis. | Modified | Demonstration
SysRS_AR_065 | The AR component shall enable dynamic sequence matching for a specified threat within a scenario. | Modified | Demonstration
SysRS_AR_065_1 | "The AR component shall allow an operator to define an expected sequence of events (mix of threat, defensive system, and message events) for a given scenario." | New | Demonstration
SysRS_AR_065_2 | The AR component shall evaluate the simulated results for a specified threat against the expected sequence and highlight all discrepancies in the UI. | Modified | Test
SysRS_AR_065_4 | The AR component shall allow users to save an expected sequence of events | New | Demonstration
SysRS_AR_065_5 | The AR component shall allow users to load an expected sequence of events | New | Demonstration
SysRS_AR_065_6 | The AR component shall be capable of performing sequence matching for an expected sequence of events against multiple test executions | New | Test
SysRS_AR_066 | The AR component shall enable message frequency matching for specified message types. | Modified | Demonstration
SysRS_AR_066_1 | The AR component shall allow an operator to define an expected interval between disseminations of specified tactical message types (e.g., J3.6 space track). | Modified | Demonstration
SysRS_AR_066_2 | The AR component shall assess the observed message intervals against the defined message intervals and highlight deviations. | Modified | Test
SysRS_AR_066_3 | The AR component shall allow operators to define an acceptable frequency offset for each message type and only alert whenever the actual observed frequency falls outside of the offset bounds. | New | Demonstration
SysRS_AR_067 | The AR component shall provide a common UI for viewing all test execution and analysis data. | Modified | Demonstration
SysRS_AR_068 | The AR component shall automatically analyse compliance of each tactical datalink message against STANAG 5516 and highlight discrepancies. | New | Test
SysRS_AR_069 | The AR component shall automatically compute track quality based on values reported in J3.6 Space Track message. | New | Test
SysRS_AR_070 | The AR component shall compare computed track quality to track quality reported within the same J3.6 Space Track message and highlight discrepancies. | New | Test
SysRS_AR_071 | The AR component shall import, read, and conduct system response analysis on representations output files. | Modified | Inspection
SysRS_AR_072 | The AR component shall handle at least ALL_TRACKS_SIMULTANEOUS tracks in real time of which at least BM_TRACKS_SIMULTANEOUS and AB_TRACKS_SIMULTANEOUS are moving tracks with an update rate of 1 Hz and PPLI_TRACKS_SIMULTANEOUS are simultaneous defense system tracks | Modified | Test
SysRS_AR_073 | The AR component shall handle at least ALL_TRACKS_CUMULATIVE tracks in real time represented over the course of a run of which at least BM_TRACKS_SIMULTANEOUS and AB_TRACKS_SIMULTANEOUS are moving tracks and PPLI_TRACKS_SIMULTANEOUS are defense system PPLI tracks over the course of a run | Modified | Test
SysRS_AR_L1_01 | The AR component shall be able to initialize without operator interactions. | AsIs | Test
SysRS_AR_L1_02 | During initialisation of the application, the AR component shall automatically connect (without human interaction) to the networks. | AsIs | Test
SysRS_AR_L1_10 | The AR component shall exit the simulation gracefully upon receipt of an OS termination signal. | Modified | Test
SysRS_AR_L0_14 | The AR component shall be able to execute in real time mode based on the Operating System time. | Modified | Test
SysRS_AR_L1_00 | The AR component shall support Level 1 SC control and application states. | AsIs | Test
| ITB OFS Data Storage Services | Modified
| ITB Database Repository (ID) | Modified
SysRS_ID_001 | The ID system component shall be able to search the ITBDR | AsIs | Test
SysRS_ID_002 | The ID system component shall be able to create a save-set in the ITBDR | AsIs | Demonstration
SysRS_ID_003 | The ID system component shall be able to add a folder to a save-set in the ITBDR | AsIs | Demonstration
SysRS_ID_004 | The ID system component shall be able to add an item to a save-set in the ITBDR | AsIs | Demonstration
SysRS_ID_005 | The ID system component shall be able to move a folder in a save-set in the ITBDR | AsIs | Demonstration
SysRS_ID_006 | The ID system component shall be able to move an item within a save-set in the ITBDR | AsIs | Demonstration
SysRS_ID_007 | The ID system component shall be able to edit the properties of an item in a save-set in the ITBDR | AsIs | Demonstration
SysRS_ID_008 | The ID system component shall be able to edit the properties of a folder in a save-set in the ITBDR | AsIs | Demonstration
SysRS_ID_009 | The ID system component shall be able to edit the properties of a save-set in the ITBDR | AsIs | Demonstration
SysRS_ID_010 | The ID system component shall be able to remove an item from a save-set in the ITBDR | AsIs | Demonstration
SysRS_ID_011 | The ID system component shall be able to remove a folder from a save-set in the ITBDR | AsIs | Demonstration
SysRS_ID_012 | The ID system component shall be able to remove a save-set in the ITBDR | AsIs | Test
SysRS_ID_013 | The ID system component shall be able to retrieve a save-set from the ITBDR | AsIs | Test
SysRS_ID_014 | "The ITB shall provide a common data store for persisting all test preparation, execution, and analysis data." | New | Inspection
SysRS_ID_015 | The ITB shall record and store all simulation information in the common ITB data store. | New | Demonstration
SysRS_ID_015_1 | The ITB shall record and store all simulation truth information in the common ITB data store. | New | Demonstration
SysRS_ID_015_2 | The ITB shall record and store all Link 16 (L16)/Joint Range Extension Application Protocol (JREAP) perceived information in the common ITB data store. | New | Test
| ITB OFS Simulation Services | Modified
| Visualization (2D) | Modified
SysRS_2D_003 | The 2D component shall allow users to display sensor surveillance areas during test execution. | Modified | Demonstration
SysRS_2D_005 | The 2D component shall display results from live test events, based on data reported via the simulation network and the tactial data link network. | Modified | Demonstration
SysRS_2D_006 | The 2D component shall display results from scenario preparation runs. | Modified | Demonstration
SysRS_2D_008 | The 2D component shall allow users to replay recorded scenarios and control the playback (i.e. through start, stop, pause, fast forward, and rewind functions). | Modified | Demonstration
SysRS_2D_100 | The 2D component shall support the following two GB states: | Modified | Test
SysRS_2D_101 | The 2D component shall process truth data based on the following simulation messages as provided on the simulation network: -Entity State -Fire -Detonation -Electromagnetic Emission -IFF | Modified | Test
SysRS_2D_103 | The 2D component shall support LINK16 SIMPLE and JREAP formats. | Modified | Test
SysRS_2D_104 | The 2D component shall process the following LINK16 messages as provided on the tactical network: -J2.0Indirect PPLI Message -J2.2Air Platform PPLI Message -J2.3Surface Platform PPLI Message -J2.5Land Platform PPLI Message -J3.0Reference Point, LPP & IPP Message -J3.2Air Track Message -J3.3Surface Track Message -J3.5Land Track Message -J3.6Space Track Message -J7.0Track Management: Drop Track Message, Change Data Order -J7.3Pointer Message -J9.0Command Message -J9.1Engagement Coordination Message -J10.2Engagement Status Message -J12.4 Controlling Unit Change Message -J13.2Air Platform Status Message -J13.3Surface Platform Status Message -J13.5Land Platform Status Message | Modified | Test
SysRS_2D_105 | The 2D component shall allow users to connect to and disconnect from a simulation execution. | Modified | Test
SysRS_2D_106 | The 2D component shall display the simulation execution time. | Modified | Test
SysRS_2D_107 | The 2D component shall display The 2D state (connected or disconnected). | Modified | Test
SysRS_2D_201 | The 2D component shall provide a 2D view of the environment. | Modified | Demonstration
SysRS_2D_201_2 | The 2D component shall display geographical features (as read from terrain files). | Modified | Demonstration
SysRS_2D_201_3 | The 2D component shall display truth entities and events (as received via the simulation interface). | Modified | Test
SysRS_2D_201_3_1 | The 2D component shall display true threat position | New | Demonstration
SysRS_2D_201_3_2 | The 2D component shall display true detection events | New | Demonstration
SysRS_2D_201_3_3 | The 2D component shall display true engagement events | New | Demonstration
SysRS_2D_201_3_4 | The 2D component shall display true system position | New | Demonstration
SysRS_2D_201_4 | The 2D component shall display perceived entities and events (as received via the LINK16 interface). | Modified | Test
SysRS_2D_201_4_1 | The 2D component shall display perceived threat position | New | Demonstration
SysRS_2D_201_4_2 | The 2D component shall display perceived detection events | New | Demonstration
SysRS_2D_201_4_3 | The 2D component shall display perceived engagement events | New | Demonstration
SysRS_2D_201_4_4 | The 2D component shall display perceived system position | New | Demonstration
SysRS_2D_201_5 | The 2D component shall allow users to show/hide pairing lines | New | Demonstration
SysRS_2D_201_5_1 | The 2D component shall display pairing lines for any sensor tracking the threat | New | Demonstration
SysRS_2D_201_5_2 | The 2D component shall display pairing lines for any weapon system engaging the threat | New | Demonstration
SysRS_2D_201_6 | The 2D component shall display corridors, regions and lines (as read from AdatP-3 files). | Modified | Demonstration
SysRS_2D_201_7 | The 2D component shall display the terrain grid. | Modified | Demonstration
SysRS_2D_201_7_1 | The 2D component shall allow users to select a coordinate system for the terrain grid. | Modified | Demonstration
SysRS_2D_201_8 | The 2D component shall display the position of the mouse on the map in the selected coordinate system (e.g. longitude latitude). | Modified | Demonstration
SysRS_2D_201_9 | Th GB component shall provide a user interface control to locate the currently selected object on the map. | Modified | Test
SysRS_2D_201_10 | The 2D component shall provide a user interface control to create a screenshot. | Modified | Demonstration
SysRS_2D_201_11 | The 2D component shall provide a user interface control to zoom. | Modified | Demonstration
SysRS_2D_201_12 | The 2D component shall provide a user interface control to pan. | Modified | Demonstration
SysRS_2D_201_13 | The 2D component shall provide a user interface control to select an object. | Modified | Test
SysRS_2D_201_14 | The 2D component shall provide a user interface control to measure distance. | Modified | Test
SysRS_2D_201_15 | The 2D component shall provide a user interface control to do terrain profiling. | Modified | Test
SysRS_2D_201_16 | The 2D component shall provide a user interface control to do line of sight calculations. | Modified | Test
SysRS_2D_201_17 | The 2D component shall provide a user interface control to zoom to world. | Modified | Demonstration
SysRS_2D_201_18 | The 2D component shall provide a user interface control to zoom to objects. | Modified | Test
SysRS_2D_202 | The 2D component shall consist of the following three distinct layers: -Perceived entity layer -Truth entity layer -Background layer | Modified | Test
SysRS_2D_202_1 | The 2D component shall display perceived entities with icons conforming to the APP6a standard. | Modified | Test
SysRS_2D_202_2 | The 2D component shall display truth entities with icons according to a GB specific standard. | Modified | Test
SysRS_2D_202_3 | The 2D component shall display unique icons for each component of a ballistic missile, including spent stages, entire BM, and separating RV. | New | Inspection
SysRS_2D_203 | The 2D component shall apply the following display order for the layers: -perceived layer on top of the truth layer; -truth layer on top of the background layer. | Modified | Test
SysRS_2D_204 | The 2D component shall allow users to enable/disable the display of the truth and perceived layer. | Modified | Test
SysRS_2D_205 | The 2D component shall rotate the icon associated with a truth entity (Object type Entity State) to align with the velocity vector of the entity (for non-zero velocity). | Modified | Test
SysRS_2D_206 | The 2D component shall orient icons associated with a stationary truth entity (Object type Entity State) (zero velocity) to face “north”. | Modified | Test
SysRS_2D_207 | The 2D component shall project the position of an object onto the earth's surface. | Modified | Test
SysRS_2D_207_1 | The 2D component shall support transverse Mercator projections. | Modified | Demonstration
SysRS_2D_207_2 | The 2D component shall support equidistant cylindrical projections. | Modified | Demonstration
SysRS_2D_208 | The 2D component shall automatically select the method of projection based upon the zoom level. | Modified | Demonstration
SysRS_2D_209 | The 2D component shall extrapolate ballistic entities (for Object type Entity State, PPLI or Track) from the last update to the current playback time. | Modified | Test
SysRS_2D_209_1 | The 2D component shall extrapolate true ballistic entities according to the dead reckoning model specified for the entity. | New | Test
SysRS_2D_209_2 | The 2D component shall extrapolate perceived ballistic entities according to the covariance matrix specified in the space track message. | New | Test
SysRS_2D_210 | Extrapolation of perceived entities (not being a space track entity) and truth entities shall be linear (for Object type Entity State, PPLI or Track) | Modified | Test
SysRS_2D_210_1 | The 2D component shall linearly extrapolate true non-ballistic entities according to the latest location and velocity specified for the entity. | New | Test
SysRS_2D_210_2 | The 2D component shall linearly extrapolate perceived non-ballistic entities according to the latest location, heading, and speed specified for the entity. | New | Test
SysRS_2D_211 | The 2D component shall extrapolate entities from the last update time to the current playback time. | Modified | Test
SysRS_2D_212 | The 2D component shall allow users to enable/disable the extrapolation for truth layer or perceived layer | Modified | Test
SysRS_2D_213 | Extrapolation of ballistic entities (not being a space track entity) and truth entities shall be linear (for Object type Entity State, PPLI or Track) | Modified | Test
SysRS_2D_213_1 | The 2D component shall extrapolate ballistic entities (for Object type Entity State, PPLI or Track) from the last update to the current playback time. | Modified | Test
SysRS_2D_213_2 | Extrapolation of perceived entities (not being a space track entity) and truth entities shall be linear (for Object type Entity State, PPLI or Track) | Modified | Test
SysRS_2D_215 | The 2D component shall associate simulation entity IDs (from simulation messages) and STNs (from Link16 message) with call signs. | Modified | Test
SysRS_2D_215_1 | The 2D component shall allow users to manually associate simulation entity IDs (from simulation messages) with call signs. | New | Demonstration
SysRS_2D_215_2 | The 2D component shall allow users to manually associate STNs (from Link16 messages) with call signs. | New | Demonstration
SysRS_2D_215_3 | The 2D component shall read OPTASKLINK messages to automatically associate STNs (from Link16 messages) with call signs. | New | Test
SysRS_2D_215_4 | The 2D component shall display the application call sign if the STN or entity ID is associated with a call sign. | Modified | Test
SysRS_2D_215_5 | The 2D component shall display the entity ID or STN if the application is not associated with a call sign. | Modified | Test
SysRS_2D_220 | The 2D component shall display the list of selectable objects. | Modified | Test
SysRS_2D_220_1 | The 2D component shall display an ordered overview of all selectable objects (both truth and perceived). | Modified | Test
SysRS_2D_220_2 | The 2D component shall provide a search field to search for an object by track number, source track number or marker text. | Modified | Test
SysRS_2D_221 | The 2D component shall dislay the attributes of a selected object. | Modified | Test
SysRS_2D_222 | The 2D component shall allow users to add a user label to an object. | Modified | Test
SysRS_2D_223 | The 2D component shall allow users to enable/disable the display of object types, grid and graphical features. | Modified | Test
SysRS_2D_224 | The 2D component shall persist all settings. | Modified | Demonstration
SysRS_2D_225 | The 2D component shall display the most recent LINK16 messages, tagged with the simulation execution time. | Modified | Test
SysRS_2D_225_1 | The 2D component shall allow users to limit displayed LINK16 messages to the previous N status messages, where N shall be configurable. | Modified | Test
SysRS_2D_225_2 | The 2D component shall allow users to select/filter displayed Link16 messages | Modified | Demonstration
SysRS_2D_225_3 | The 2D component shall allow users to enter free text comments for individual LINK16 messages. | Modified | Demonstration
SysRS_2D_225_4 | The 2D component shall appended comments to a persistent Comments log file. | Modified | Demonstration
SysRS_2D_230 | The component shall record all connection status changes in a persistent plain text log file containing per change: -The simulation time -The application name from the yellow pages or the application id/site id -The connection status | Modified | Test
SysRS_2D_231 | The 2D component shall load and unload a map. | Modified | Demonstration
SysRS_2D_231_1 | The 2D component shall allow users to define the map region to be loaded by entering bounding coordinates. | Modified | Demonstration
SysRS_2D_231_2 | The 2D component shall be able to associate a loaded shape map with a configurable theme (boundaries, defended area, BMOA, population, hydrography, transportation, etc). | Modified | Demonstration
SysRS_2D_232 | The 2D component shall be able to enable/disable the visibility of the map by theme. | Modified | Demonstration
SysRS_2D_233 | The 2D component shall allow users to load and unload an ACO file (AdatP-3) for the purpose of displaying airspaces. | Modified | Demonstration
SysRS_2D_234 | The 2D component shall allow users to set the icon display size. | Modified | Demonstration
SysRS_2D_235 | The 2D component shall allow users to set the display units. | Modified | Demonstration
SysRS_2D_236 | The 2D component shall allow users to set the application time-out value (in relation to the application connection status). | Modified | Test
SysRS_2D_236_1 | The 2D component shall allow users to set the time-out value per object type. Time-out value is the maximum time since the last received message. | Modified | Test
SysRS_2D_236_1_1 | The 2D component shall allow users to set the time-out value per TDL message type | Modified | Demonstration
SysRS_2D_236_1_2 | The 2D component shall allow users to set the time-out value for simulated entities | Modified | Demonstration
SysRS_2D_237 | The 2D component shall allow users to set the colour scheme for neutral, enemy and friendly objects. | Modified | Test
SysRS_2D_237_1 | The 2D component shall default friendly objects to blue. | New | Demonstration
SysRS_2D_237_2 | The 2D component shall default enemy objects to red. | New | Demonstration
SysRS_2D_237_3 | The 2D component shall default neutral objects to green. | New | Demonstration
SysRS_2D_238 | The 2D component shall allow users to select the interface to connect to for the receipt of truth data. | Modified | Test
SysRS_2D_239 | The 2D component shall allow users to select the interface to connect to for the receipt of perception data. | Modified | Test
SysRS_2D_240 | The 2D component shall allow users to set simulation data and LINK16 data connection parameters. | Modified | Test
SysRS_2D_300 | The following object types shall be selectable: -Entity State -PPLI -Track -Pointer | Modified | Test
SysRS_2D_300_1 | The 2D component shall allow operators to select an object by clicking on the associated icon. | Modified | Test
SysRS_2D_300_2 | The 2D component shall allow operators to select an object by selecting the object in the object list. | Modified | Test
SysRS_2D_300_3 | The 2D component shall allow operators to deselect an object by clicking anywhere on the map. | Modified | Test
SysRS_2D_300_4 | The 2D component shall allow operators to deselect an object by deselecting the object in the object list. | Modified | Test
SysRS_2D_300_5 | The 2D component shall deselect an object when any other object is selected. | Modified | Test
SysRS_2D_300_6 | The 2D component shall highlight the selected object on the map by displaying a square symbol around the associated icon. | Modified | Test
SysRS_2D_300_7 | The 2D component shall highlight the selected object in the object list. | Modified | Test
SysRS_2D_300_8 | The 2D component shall display attribute information when an object is selected. | Modified | Test
SysRS_2D_300_9 | The 2D component shall remove the square symbol around the icon when an object is deselected. | Modified | Test
SysRS_2D_300_10 | The 2D component shall remove object highlighting in the object list when an object is deselected. | Modified | Test
SysRS_2D_300_11 | The 2D component shall hide/remove attribute information when an object is deselected. | Modified | Test
SysRS_2D_300_12 | The 2D component shall change the point of view such that the currently selected object is displayed in the middle of the map. | Modified | Test
SysRS_2D_301 | The 2D component shall save screenshots to a PNG format file (screenshot) in a pre-determined directory location. | Modified | Demonstration
SysRS_2D_305 | The 2D component shall allow users to zoom in/out by using the mouse wheel. | Modified | Demonstration
SysRS_2D_306 | The 2D component shall allow users to zoom in/out by using keyboard shortcuts. | Modified | Demonstration
SysRS_2D_307 | The 2D component shall allow users to zoom in/out by drawing a rectangle on the map. | Modified | Demonstration
SysRS_2D_308 | The 2D component shall allow users to pan using keyboard shortcuts. | Modified | Demonstration
SysRS_2D_309 | The 2D component shall allow users to measure the distance and azimuth between two points that are selected on the map. | New | Demonstration
SysRS_2D_310 | The 2D component shall allow users to measure the distance and azimuth between two objects that are selected on the map. | Modified | Demonstration
SysRS_2D_401 | The 2D component shall connect to and disconnect from a simulation execution without restarting. | Modified | Demonstration
SysRS_2D_402 | The 2D component shall support multiple GB instances. | Modified | Demonstration
SysRS_2D_403 | The 2D component shall support WGS84 format. | Modified | Inspection
SysRS_2D_404 | The 2D component shall display at least ALL_OBJECTS_SIMULTANEOUS simultaneous objects with an update rate of at least 1Hz in real time. | Modified | Test
SysRS_2D_404_1 | The 2D component shall display at least BM_OBJECTS_SIMULTANEOUS simultaneous moving BM-related objects modelled by a minimum of 25 objects per TBM with an update rate of 1 Hz in real time. | Modified | Test
SysRS_2D_404_2 | The 2D component shall display at least AB_OBJECTS_SIMULTANEOUS ABT related threats with an update rate of at least 1Hz in real time. | Modified | Test
SysRS_2D_404_3 | The 2D component shall display at least SYS_OBJECTS_SIMULTANEOUS defense system objects. | Modified | Test
SysRS_2D_405 | The 2D component shall display at least a total of ALL_OBJECTS_CUMULATIVE of which at least BM_OBJECTS_CUMULATIVE and AB_OBJECTS_CUMULATIVE are moving objects with an update rate of 1 Hz and SYS_OBJECTS_SIMULTANEOUS are defense system objects over the course of a run | Modified | Test
SysRS_2D_406 | The 2D component shall run for CONTINUOUS_OPS hours uninterrupted. | Modified | Test
SysRS_2D_407 | The 2D component shall be capable of running at least five time faster than real time. | Modified | Test
SysRS_2D_408 | The 2D component shall remain operational in the event that a participating model exits unexpectedly. | Modified | Demonstration
SysRS_2D_409 | The 2D component shall display units using the International Standand of Units (SI) system. | Modified | Demonstration
SysRS_2D_410 | The 2D component shall display scenarios with multiple enemy sides. | Modified | Test
SysRS_2D_411 | The 2D component shall display scenarios with multiple friendly sides. | Modified | Test
SysRS_2D_413 | The 2D component shall accept an OS termination signal. | Modified | Test
SysRS_2D_414 | The 2D component shall be capable of importing and displaying polygon areas. | Modified | Test
SysRS_2D_415 | The 2D component shall allow users to draw a polygon during execution/playback | New | Demonstration
SysRS_2D_501 | The 2D component shall be capable to handle up to 1 Gbyte of map data. | Modified | Demonstration
SysRS_2D_604 | The 2D component shall allow users to select what objects are displayed and hidden. | Modified | Demonstration
SysRS_2D_606 | The 2D component shall allow users to filter items in the object list. | Modified | Demonstration
SysRS_2D_606_1 | The 2D component shall allow users to select one or more objects from the object list. | Modified | Demonstration
SysRS_2D_606_2 | The 2D component shall only display objects that are selected from the object list. | Modified | Demonstration
SysRS_2D_606_3 | The 2D component shall default to displaying all objects in the object list. | Modified | Demonstration
SysRS_2D_606_4 | The 2D component shall support searching of the object list to allow users to quickly find specific objects. | Modified | Demonstration
SysRS_2D_606_5 | The 2D component shall group objects based on affiliation (friendly, enemy, neutral). | New | Demonstration
SysRS_2D_606_6 | The 2D component shall group objects based on object type (ballistic missile system, cruise missile system, air system, land system, surface system, space system). | New | Demonstration
SysRS_2D_607 | The 2D component shall allow users to update STN and entity ID associations and have those changes reflected in the gameboard without restarting. | Modified | Demonstration
SysRS_2D_607_3 | The 2D component shall allow users to update entity ID association to call sign and have those changes reflected in the gameboard without restarting. | New | Demonstration
SysRS_2D_607_2 | The 2D component shall allow users to update STN association to call sign and have those changes reflected in the gameboard without restarting. | New | Demonstration
SysRS_2D_607_1 | The 2D component shall allow users to upload new OPTASKLINK message and have those changes reflected in the gameboard without restarting. | New | Demonstration
SysRS_2D_608 | The 2D component shall allow users to sort the items in the object list by PDU type (DIS) and STN (Link16). | Modified | Demonstration
SysRS_2D_610 | The 2D component shall distinguish stale simulation objects from other simulation objects. | Modified | Test
SysRS_2D_611 | The 2D component shall allow users to store and restore zoom/viewpoints. | Modified | Demonstration
SysRS_2D_612 | The 2D component shall allow users to lock the view on a true or percevied track. | Modified | Demonstration
SysRS_2D_613 | The 2D component shall display the polygon type. | Modified | Demonstration
SysRS_2D_614 | The 2D component shall import GB preferences from a file. | Modified | Demonstration
SysRS_2D_615 | The 2D component shall export GB preferences to a file. | Modified | Demonstration
SysRS_2D_616 | The 2D component shall display track quality in the track label. | Modified | Demonstration
SysRS_2D_617 | The 2D component shall display the source track number in the track label. | Modified | Demonstration
SysRS_2D_618 | The 2D component shall display the track number in the LPE icon label. | Modified | Demonstration
SysRS_2D_619 | The 2D component shall display the track number in the IPP icon label. | Modified | Demonstration
SysRS_2D_620 | The 2D component shall draw a line from the LPE to the corresponding track, if available. | Modified | Demonstration
SysRS_2D_621 | The 2D component shall draw a line from the IPP to the corresponding track, if available. | Modified | Demonstration
SysRS_2D_622 | The 2D component shall distinguish a lost track from other tracks. | Modified | Test
SysRS_2D_623 | The 2D component shall distinguish a stale track from other tracks. | Modified | Test
SysRS_2D_625 | The 2D component shall distinguish tracks with an R2 error from other tracks. | Modified | Test
SysRS_2D_626 | The 2D component shall allow users to save preferences | New | Demonstration
SysRS_2D_626_1 | The 2D component shall include the map location and zoom level in preference | New | Demonstration
SysRS_2D_626_2 | The 2D component shall include active/inactive layers in preference | New | Demonstration
SysRS_2D_626_3 | The 2D component shall include displayed/hidden objects in preference | New | Demonstration
SysRS_2D_626_4 | The 2D component shall include time-out values in preference | New | Demonstration
SysRS_2D_627 | The 2D component shall allow users to save multiple named preferences per user | New | Demonstration
SysRS_2D_628 | The 2D component shall allow users to load a specific preference | New | Demonstration
SysRS_2D_629 | The 2D component shall allow users to add a labeled, editable marker on the map | New | Demonstration
SysRS_2D_630 | The 2D component shall allow users to recenter map on selected marker | New | Demonstration
SysRS_2D_631 | The 2D component shall allow users to recenter map on cursor | New | Demonstration
SysRS_2D_632 | The 2D component shall allow users to lock the view on an object, to facilitate analysis of moving objects | New | Demonstration
SysRS_2D_632_1 | The 2D component shall keep locked object centered on map | New | Demonstration
SysRS_2D_632_2 | The 2D component shall allow users to zoom in/out on locked object | New | Demonstration
SysRS_2D_633 | The 2D component shall display at least ALL_TRACKS_SIMULTANEOUS in real time represented within 12-seconds interval. | Modified | Test
SysRS_2D_633_1 | The 2D component shall display at least BM_TRACKS_SIMULTANEOUS moving tracks in real time represented within 12-seconds interval | New | Test
SysRS_2D_633_2 | The 2D component shall display at least AB_TRACKS_SIMULTANEOUS moving tracks in real time represented within 12-seconds interval | New | Test
SysRS_2D_633_3 | The 2D component shall display at least PPLI_TRACKS_SIMULTANEOUS tracks in real time represented within 12-seconds interval | New | Test
SysRS_2D_634 | The 2D component shall display at least ALL_TRACKS_CUMULATIVE tracks in real time represented over the course of a run of which at least BM_TRACKS_SIMULTANEOUS and AB_TRACKS_SIMULTANEOUS are moving tracks and PPLI_TRACKS_SIMULTANEOUS are defense system PPLI tracks over the course of a run | Modified | Test
SysRS_2D_635 | The 2D component shall display a number of BM_ENGAGEMENTS separate engagements in real time represented over a time of 5 minutes interval | Modified | Test
SysRS_2D_L1_01 | The 2D component shall be able to initialize without operator interactions. | AsIs | Test
SysRS_2D_L1_02 | During initialisation of the application, The 2D component shall automatically connect (without human interaction) to the networks. | AsIs | Test
SysRS_2D_L1_10 | The 2D component shall exit the federation gracefully upon receipt of an OS termination signal. | Modified | Test
SysRS_2D_L1_00 | The 2D component shall support Level 1 SC control and application states. | AsIs | Test
| Visualization (3D) | Modified
SysRS_3D_001 | The 3D visualization shall display optional labels for simulated entities. | Modified | Demonstration
SysRS_3D_002 | The 3D visualization shall provide for real time remote visualization of simulated entities. | AsIs | Demonstration
SysRS_3D_003 | The 3d visualization shall be configured for WGS84 Earth operation. | AsIs | Test
SysRS_3D_004 | The 3d visualization shall be configured for rotating Earth operation. | AsIs | Test
SysRS_3D_005 | The 3D component shall be capable of running at least five times faster than real time. | Modified | Demonstration
SysRS_3D_006 | The 3D component shall visualize “truth” and "perceived" data during simulation execution. | AsIs | Demonstration
SysRS_3D_006_1 | The 3D component shall display sensor volumes as defined in scenario preparation. | Modified | Demonstration
SysRS_3D_006_2 | The 3D component shall display pairing lines for any sensor tracking the threat | Modified | Demonstration
SysRS_3D_006_3 | The 3D component shall display pairing lines for any weapon system engaging the threat | Modified | Demonstration
SysRS_3D_006_4 | The 3D component shall allow users to show/hide pairing lines | New | Demonstration
SysRS_3D_006_5 | The 3D component shall show weapon engagement status (weapon assigned, missile in flight, target destroyed) for any weapon system engaging the threat | New | Demonstration
SysRS_3D_007 | Any textual representation of measures shall be in SI. | AsIs | Test
SysRS_3D_008 | The point of interest shall be selectable. Viewer position to that point shall be orientable and translatable (zoomed). | AsIs | Demonstration
SysRS_3D_008_1 | The 3D map shall re-center to the user-selected point of interest. | New | Demonstration
SysRS_3D_009 | The 3D component shall allow users to filter objects displayed on map. | Modified | Test
SysRS_3D_010 | The 3D visualizalization shall display live or recorded simulations. | Modified | Test
SysRS_3D_011 | The visualization shall support 3d terrain representations. | AsIs | Test
SysRS_3D_012 | The visualization shall support vector data for representing political boundaries and areas of interest. | AsIs | Test
SysRS_3D_013 | The visualization shall support point data for representing cities and points of interest. | AsIs | Test
SysRS_3D_014 | The visualization shall remain operation in the event that a participating model exits unexpectedly. | AsIs | Demonstration
SysRS_3D_015 | The 3D component shall be capable of importing and displaying polygon areas | AsIs | Test
SysRS_3D_016 | The 3D visualization shall be capable of being operated for a period of up to CONTINUOUS_OPS hours uninterrupted. | AsIs | Demonstration
SysRS_3D_019 | The 3D component shall display at least ALL_OBJECTS_SIMULTANEOUS simultaneous objects with an update rate of at least 1Hz in real time. | Modified | Test
SysRS_3D_019_1 | The 3D component shall display at least BM_OBJECTS_SIMULTANEOUS simultaneous moving BM-related objects modelled by a minimum of 25 objects per TBM with an update rate of 1 Hz in real time. | New | Test
SysRS_3D_019_2 | The 3D component shall display at least AB_OBJECTS_SIMULTANEOUS simultaneous moving objects with an update rate of 1 Hz in real time. | New | Test
SysRS_3D_019_3 | The3D component shall display at least SYS_OBJECTS_SIMULTANEOUS simultaneous defense system objects. | New | Test
SysRS_3D_020 | The 3D component shall provide capability to visualise all test execution and analysis data on a geospatial three-dimensional UI. "Execution and analysis data" includes simulation message data and tactical data link message data. | Modified | Demonstration
SysRS_3D_021 | The 3D component shall be able to process the following LINK16 messages as provided on the tactical network: -J2.0Indirect PPLI Message -J2.2Air Platform PPLI Message -J2.3Surface Platform PPLI Message -J2.5Land Platform PPLI Message -J3.0Reference Point, LPP & IPP Message -J3.2Air Track Message -J3.3Surface Track Message -J3.5Land Track Message -J3.6Space Track Message -J7.0Track Management: Drop Track Message, Change Data Order -J7.3Pointer Message -J9.0Command Message -J9.1Engagement Coordination Message -J10.2Engagement Status Message -J13.2Air Platform Status Message -J13.3Surface Platform Status Message -J13.5Land Platform Status Message | Modified | Demonstration
SysRS_3D_022 | The 3D component shall display at least ALL_TRACKS_SIMULTANEOUS tracks in real time represented within 12-seconds interval | New | Test
SysRS_3D_022_1 | The 3D component shall display at least BM_TRACKS_SIMULTANEOUS moving tracks in real time represented within 12-seconds interval | New | Test
SysRS_3D_022_2 | The 3D component shall display at least AB_TRACKS_SIMULTANEOUS moving tracks in real time represented within 12-seconds interval | New | Test
SysRS_3D_022_3 | The 3D component shall display at least PPLI_TRACKS_SIMULTANEOUS tracks in real time represented within 12-seconds interval | New | Test
SysRS_3D_023 | The 3D component shall display at least ALL_TRACKS_CUMULATIVE tracks in real time represented over the course of a run of which at least BM_TRACKS_SIMULTANEOUS and AB_TRACKS_SIMULTANEOUS are moving tracks and PPLI_TRACKS_SIMULTANEOUS are defense system PPLI tracks over the course of a run | New | Test
SysRS_3D_024 | The 3D component shall display at least a number of BM_ENGAGEMENTS separate engagements in real time represented over a time of 5 minutes interval | New | Test
SysRS_3D_L1_01 | The 3D component shall be able to initialize without operator interactions. | AsIs | Test
SysRS_3D_L1_10 | The 3D component shall exit the federation gracefully upon receipt of an OS termination signal. | Modified | Test
SysRS_3D_L1_00 | The 3D component shall support Level 1 SC control and application states. | AsIs | Test
| Simulation Initialization (SI) | Modified
SysRS_SI_001 | The SI component shall be able to select ITB framework elements and representations required for a test execution. | AsIs | Demonstration
SysRS_SI_002 | The SI component shall be able to define groups of ITB framework elements and representations for simultaneous control by the representation management function of the SC component. | AsIs | Demonstration
SysRS_SI_003 | The SI component shall be able to edit configuration files of the representation management server function of the SC component. | AsIs | Demonstration
SysRS_SI_004 | The SI component shall be able to save configuration files of the representation management server function of the SC component. | AsIs | Demonstration
SysRS_SI_005 | The SI component shall be able to select configuration files of the representation management server function of the SC component. | AsIs | Demonstration
SysRS_SI_006 | The SI component shall be able to open configuration and initialization files of ITB framework elements and representations. | AsIs | Demonstration
SysRS_SI_007 | The SI component shall be able to edit configuration and initialization files of ITB framework elements and representations prior to a test execution. | AsIs | Demonstration
SysRS_SI_008 | The SI component shall be able to save configuration and initialization files of the ITB framework elements and representations prior to a test execution. | AsIs | Demonstration
SysRS_SI_011 | The SI component shall define a common scenario initialization data file for representations participating in a test execution. | AsIs | Demonstration
SysRS_SI_012 | The SI component shall use the local ITB network infrastructure to distribute scenario initialization data to the computers of local representations prior to test execution. | AsIs | Test
SysRS_SI_013 | The SI component shall be able to distribute scenario initialization data to remote representations using the file transfer protocol (FTP). | AsIs | Test
SysRS_SI_014 | The SI component shall run on a computer where also the ID component is available to allow the SI operator to use the ID component to select and load a test run data set/test run package prior to the execution of a test to a shared folder. | AsIs | Demonstration
SysRS_SI_015 | The SI component shall support the collection of the data which is part of the test run data set/test run package necessary for the execution of a test. | AsIs | Test
SysRS_SI_016 | The SI component shall maintain a list of ITB framework elements and representations to be used for a test execution. | AsIs | Test
| Simulation Control (SC) | Modified
SysRS_SC_003 | The SC component shall be able to startup ITB framework elements and representations on local or remote systems by command messages. | AsIs | Test
SysRS_SC_004 | The SC component shall be able to shutdown ITB framework elements and representations on local or remote systems by command messages. | AsIs | Test
SysRS_SC_005 | The SC component shall be able to kill ITB framework elements and representations on local or remote systems by command messages. | AsIs | Test
SysRS_SC_007 | The SC component shall be able to execute the representation management server functions for a group of ITB framework elements and/or representations. | AsIs | Test
SysRS_SC_008 | The SC component shall be able to monitor the process status of all ITB framework elements and representations of a test. The following parameter shall be provided: - process state (not active/running/not responding) - process host name - process ID | AsIs | Test
SysRS_SC_009 | The representation management client function shall be able to send process status information of the ITB framework element or representation to the representation management server. | AsIs | Test
SysRS_SC_010 | The SC component shall be able to identify already running ITB framework elements and representations to prevent multiple executions. | AsIs | Test
SysRS_SC_015 | The SC component shall be able to display test execution status information relevant for the test execution taking place. The following parameter shall be provided: - name/identification of the test - test execution phase - test execution state - number of run | AsIs | Test
SysRS_SC_016 | The SC component shall be able to display identification information about all participating ITB framework elements and representations of a test. The following parameter shall be provided for each ITB framework element and representation: - name/identification of the ITB framework element or representation - site information (if available) | AsIs | Test
SysRS_SC_017 | The SC component shall be able to receive and display status information of all ITB framework elements and representations of a test. The following parameter shall be provided for each ITB framework element and representation: - join/resign status to the simulation infrastructure - current execution and synchronization status | AsIs | Test
SysRS_SC_018 | The SC component shall be able to display identification information of all objects of a test scenario. The SC component shall be able to display the following data: - object ID - object type - object name - object start time - object stop time - name/ID of the owning federate | AsIs | Demonstration
SysRS_SC_019 | The SC component shall receive and display status information of all objects of a test scenario. The SC component shall be able to display the following object data: - object ID - object type - object name - force id - last update time - name/ID of the owning federate | AsIs | Demonstration
SysRS_SC_020 | The SC component shall be able to display the current simulation time during the test execution. | AsIs | Test
SysRS_SC_021 | The SC component shall be able to display synchronization information of the test execution based on the synchronization points of a pure HLA federation. | AsIs | Test
SysRS_SC_022 | The SC component shall be able to initialize ITB framework elements and representations. | Modified | Test
SysRS_SC_024 | The SC component shall be able to start ITB framework elements and representations using the simulation management interaction StartResume. | Modified | Test
SysRS_SC_026 | The SC component shall be able to stop ITB framework elements and representations using the simulation management interaction StopFreeze. | Modified | Test
SysRS_SC_041 | The SC component shall be able to enter event marks with a comment during test execution. Each event mark shall contain the following data: - the current run id - event id - event type id - simulation time - event description (optional). | AsIs | Demonstration
SysRS_SC_055 | The SC component shall be able to terminate the test execution on a specific time as specified in the scenario information using the stop functionality with a appropriate stop reason. | AsIs | Test
SysRS_SC_056 | The SC component shall be able to terminate the test execution as a result of a resignment of a participating ITB framework element or representation as defined by the SC operator in the SC run configuration file prior to start of the test execution. | AsIs | Test
SysRS_SC_058 | The SC component shall be able to receive termination requests from participating ITB framework elements or representations using the Action Request PDU (for DIS) or ActionRequest interaction (for HLA) with the action request code ?Resign exercise? (see SISO-REF-010-2006). | AsIs | Demonstration
SysRS_SC_059 | The SC component shall be able to terminate the test execution on a terminate request by the SC operator. | AsIs | Test
SysRS_SC_067 | The SC component shall be able to playback a ITB test based on recorded tactical data link messages and simulation data messages. | AsIs | Test
SysRS_SC_068 | The SC component shall be able to send recorded DIS simulation data to the simulation network of the ITB during playback. | AsIs | Test
SysRS_SC_069 | The SC component shall be able to send recorded tactical data to the data link (SIMPLE) network of the ITB during playback. | AsIs | Test
SysRS_SC_070 | The SC component shall be able to select a time period for the playback. | AsIs | Demonstration
SysRS_SC_071 | The SC component shall be able to determine the playback start condition at a simulation time value. | AsIs | Demonstration
SysRS_SC_072 | The SC component shall be able to determine the playback stop condition at a simulation time value. | AsIs | Demonstration
SysRS_SC_073 | The SC component shall be able to pause a playback of recorded tests. | AsIs | Test
SysRS_SC_074 | The SC component shall be able to stop a playback of recorded tests in every phase of the playback. | AsIs | Test
SysRS_SC_075 | The SC component shall be able to rewind a playback of recorded tests. | AsIs | Demonstration
SysRS_SC_076 | The SC component shall provide a fast forward function for the playback of recorded tests. | AsIs | Test
SysRS_SC_077 | The SC component shall be able to run the playback of recorded tests at variable speeds in the range of 0 - 10x. | AsIs | Test
SysRS_SC_078 | The SC component shall remain operational in the event that a participating model exits unexpectedly. | AsIs | Test
SysRS_SC_079 | The SC component shall be able to run for a period of up to CONTINUOUS_OPS hours uninterrupted. | Modified | Test
SysRS_SC_081 | The SC component shall be able to send recorded simulation data to the HLA simulation network of the ITB during playback. | AsIs | Test
SysRS_SC_082 | The SC component shall be able to determine the playback start condition at a recorded event mark. | AsIs | Demonstration
SysRS_SC_083 | The SC component shall be able to determine the playback stop condition at a recorded event mark. | AsIs | Demonstration
SysRS_SC_084 | The SC component shall apply the international SI unit system. | AsIs | Inspection
SysRS_SC_085 | The SC component shall be able to playback the recorded data of an archived test which was extracted from the data repository. | AsIs | Test
SysRS_SC_086 | The SC component shall manage simulations with up to ALL_OBJECTS_SIMULTANEOUS simultaneous flying objects with an update rate of 1 Hz in real time and ALL_TRACKS_SIMULTANEOUS in real time represented within 12-seconds interval | Modified | Demonstration
SysRS_SC_087 | TThe SC component shall manage simulations with at least ALL_OBJECTS_CUMULATIVE cumulative objects with an update rate of 1 Hz and ALL_TRACKS_CUMULATIVE in real time represented over the course of a run | Modified | Demonstration
SysRS_SC_089 | The ITB shall provide a white cell capability to enable authorised ITB operators to control events during test execution. | Modified | Demonstration
SysRS_SC_089_1 | The ITB shall enable authorised users to insert new threats into the scenario during test execution by selecting a threat type, trajectory, time, launch point, and impact point. | Modified | Demonstration
SysRS_SC_089_2 | The ITB shall enable authorised users to change the state of an intercept. | Modified | Demonstration
SysRS_SC_089_2_1 | The ITB shall enable authorised users to set the state of an intercepted threat to un-intercepted and have the threat continue to fly. | New | Demonstration
SysRS_SC_089_2_2 | The ITB shall enable authorised users to set the state of an un-intercepted threat to intercepted, detonate the threat and terminate the threat's flight. | New | Demonstration
SysRS_SC_089_4 | The ITB shall enable authorised users to manage truth data reporting. | Modified | Demonstration
SysRS_SC_089_4_1 | The ITB shall enable authorised users to start truth data reporting. | New | Demonstration
SysRS_SC_089_4_2 | The ITB shall enable authorised users to stop truth data reporting. | New | Demonstration
SysRS_SC_089_4_3 | The ITB shall enable authorised users to pause truth data reporting. | New | Demonstration
SysRS_SC_089_5 | The ITB shall allow authorised users to adjust the L16 tactical datalink latencies. | Modified | Demonstration
SysRS_SC_089_6 | The ITB shall enable authorised users to adjust JREAP quality of service. | Modified | Demonstration
SysRS_SC_090 | The SC component shall be reconfigurable to start all applications, or a subset of applications. | New | Demonstration
SysRS_SC_091 | The SC component shall display the list of all exercise participants providing data via the simulation or TDL networks. | Modified | Test
SysRS_SC_091_1 | The SC component shall display the system name (or call sign) and connection status for each participant in the list. | Modified | Test
SysRS_SC_091_1_1 | The SC component shall leverage the mapping of STN and Entity ID to call sign and display the call sign in the partipant list | Modified | Demonstration
SysRS_SC_091_2 | The SC component shall display application connection status with an indicator that shows green for an active participant (that was previously inactive). | Modified | Test
SysRS_SC_091_3 | The SC component shall display application connection status with an indicator that shows red for an inactive participant (that was previously active). | Modified | Test
SysRS_SC_091_4 | The SC component shall display application connection status with an indicator that shows yellow for an inactive participant (the initial color). | Modified | Test
SysRS_SC_091_5 | The SC component shall change the participant connection status from active to inactive if no message (Entity State for DIS/HLA or PPLI for LINK16) has been received from the participant for a certain timeout period since the last message. | Modified | Test
SysRS_SC_091_6 | The SC component shall change the participant connection status from inactive to active if a message (Entity State for DIS/HLA or PPLI for LINK16) has been received from the participant. | Modified | Test
SysRS_SC_092 | The SC component shall be able to configure the Start and Stop message using a GUI | New | Demonstration
SysRS_SC_093 | The SC component shall be able to configure the Start and Stop message for select entities using a GUI | New | Demonstration
SysRS_SC_094 | The SC component shall be able to configure the Start and Stop message for select entities by specific time using a GUI | New | Demonstration
SysRS_SC_095 | The SC component shall be able to configure the Start and Stop message for select entities by relative time (T0 + x seconds) using a GUI | New | Demonstration
| Time Management (TM) | Modified
SysRS_TM_005 | The ITB shall be able to synchronize all host computers to a centralized time server. | Modified | Demonstration
SysRS_TM_006 | The ITB shall provide access to a centralized time server providing synchronization information using NTP and SNTP. | Modified | Demonstration
SysRS_TM_010 | The ITB shall have access to a global synchronized time signal like GPS to synchronize the local computers of the ITB and the computers at remote representations to a common time. | Modified | Demonstration
| ITB OFS Common Requirements | Modified
SysRS_CR_10 | The ITB shall provide secure user and password authentication for the framework components. | Modified | Demonstration
SysRS_CR_10_1 | The ITB shall use the Lightweight Directory Access Protocol (LDAP) for identity management. | Modified | Demonstration
SysRS_CR_10_2 | The ITB shall control access to UIs, services, and data based on a user's role. | Modified | Demonstration
SysRS_CR_10_3 | The ITB shall provide a UI to configure and manage a user's relationship to roles and a role hierarchy. | Modified | Inspection
SysRS_CR_11 | ITB Build 6 OFS capabilities shall be hosted on VMWare ESXi virtual machines running ITB NOS-approved 64 Bits Operating Systems. | Modified | Inspection
SysRS_CR_11_2 | ITB Build 6 OFS capabilities shall preferrably make use of VMWare Virtual Graphic Acceletation | Modified | Inspection
SysRS_CR_12 | The ITB shall be able to reconfigure physical interfaces to support experimentation. | Modified | Demonstration
SysRS_CR_13 | The ITB shall provide network monitoring of the Simulation Communications network that includes logging, connection status, bandwidth usage, dropped packets, graphical display of real time status, endpoint data, and reporting. | Modified | Demonstration
SysRS_CR_14 | The ITB shall provide the software and tools (i.e., document and presentation editor) necessary to generate an after action report at the conclusion of a real-time test. | Modified | Inspection
SysRS_CR_18 | The ITB shall provide means for real time logging of network errors during test execution. | Modified | Inspection
SysRS_CR_20 | The ITB shall provide means to execute queries against collected databases. | Modified | Inspection
SysRS_CR_22 | The ITB shall provide means to store user-defined graph functions for reuse. | Modified | Inspection
SysRS_CR_23 | The ITB shall provide means for standard or user-defined interpolation, extrapolation, regression, and reduction techniques to be applied to collected data or data products. | Modified | Inspection
SysRS_CR_27 | The ITB shall enable 2-dimensional plots of user-selected variables, including BM, AB, and interceptor trajectories. | Modified | Inspection
SysRS_CR_29 | The ITB shall provide means to enable the user to automatically search for the differences in parameters between the results of two tests in the collected database(s). | Modified | Inspection
SysRS_CR_31 | The ITB shall provide means to allow the reconfiguration of the simulation network. | Modified | Inspection
SysRS_CR_32 | The ITB shall provide means to record video captures (movies) of operator screens. | Modified | Demonstration
SysRS_CR_43 | The ITB shall enable a real-time picture of the status of the network connections within the ITB computer network. | AsIs | Test
SysRS_CR_44 | The ITB shall enable a real-time picture of the status of computers within the ITB computer network. | AsIs | Test
SysRS_CR_45 | The ITB shall enable a real-time picture of the latency of computers within the ITB computer network. | AsIs | Test
SysRS_CR_46 | The ITB shall enable a real-time picture of the time offset for computers within the ITB computer network. | AsIs | Test
SysRS_CR_47 | The ITB shall enable a real-time picture of the CPU load for computers within the ITB computer network. | AsIs | Test
SysRS_CR_48 | The ITB shall enable a real-time picture of the memory usage for computers within the ITB computer network. | AsIs | Test
SysRS_CR_49 | The ITB shall enable a real-time picture of the latency of computers outside of the ITB network when permissible by host nations. | AsIs | Test
SysRS_CR_55 | The ITB shall produce MS Word/Excel compatible information | Modified | Test
SysRS_CR_57 | The ITB shall include a generic XML viewer that is capable of displaying the XML message contents in an easily human readable format (e.g., without tags, etc.). | AsIs | Test
SysRS_CR_58 | The ITB shall include an Adat-P3 Viewer capable of viewing AdatP-3 11C and 11D. | Modified | Test
SysRS_CR_59 | The ITB shall include the capability to test the conformance of each NRT message to its expected respective format. | AsIs | Test
SysRS_CR_60 | The ITB shall have the ability to record and playback information collected at an external node (i.e., interface to something outside of the ITB). Intent is to have the ability replay a scenario from one event participant without necessarily connecting to that external element. | Modified | Test
SysRS_CR_62 | The ITB shall not exceed hardware memory or processing power by more than 65% of available capacity. | Modified | Test
SysRS_CR_63 | The ITB shall provide an availability of 98% during live event or exercises, and 90% availability at all other times. Amplification: A "live event or exercise" is defined as any time the ITB is actively sending or receiving data via the simulation network (DIS/HLA messages) or operational network (Link16 messages). | Modified | Analysis
SysRS_CR_69 | The ITB shall support 2D and 3D graphics provided by hosted software applications. | Modified | Demonstration
SysRS_CR_70 | The ITB shall inject test simulation data (HLA or DIS PDUs) onto the simulation network. Allows external systems to test connectivity with the ITB. | Modified | Test
SysRS_CR_71 | The ITB shall inject test tactical message data (Link16 messages) onto the simulation network. This allows external systems to test connectivity with the ITB. | Modified | Test
SysRS_CR_74 | The ITB OFS shall be deployed as at least 3 instances of ITB to support multiple simultaneous test events on different network domains (e.g., CFBLNet, Operational network, remote sites) | New | Inspection
SysRS_CR_74_2_1 | The Ops ITB shall be connected to NS WAN and capable of connecting to the operational network | New | Test
SysRS_CR_74_1_3 | The ITB shall be capable of operating and/or displaying any OFS screen on any ITB work stations. | New | Demonstration
SysRS_CR_74_1_2 | The Core ITB shall be available to support simultaneous analysis from one event while executing a different test event. | New | Demonstration
SysRS_CR_75_1 | The ITB OFS shall support dual screen display. | New | Inspection
SysRS_CR_76 | The system shall be able to connect to the CFBLNet. | Modified | Test
SysRS_CR_77 | The system shall be able to connect to the NATO SECRET Wide Area Network (NS WAN). | Modified | Test
SysRS_CR_78 | The ITB shall support concurrent testing on CFBLNet and NS WAN, while maintaining fidelity and distinction between simulation and operational and non-operational data. | Modified | Test
SysRS_CR_79 | The ITB components shall use common map data | New | Inspection
SysRS_CR_81 | The ITB shall be capable of electronically importing and using (for display) maps provided by the NATO Geographical Information Systems (GIS). | New | Demonstration
SysRS_CR_81_2 | The ITB shall use local maps when the NATO-provided map service is unavailable. | New | Test
SysRS_CR_81_3 | ITB 3D displays shall use a smooth-earth WGS84 terrain model. | New | Inspection
SysRS_CR_81_4 | The ITB shall use the NATO-provided terrain service for TBM launch and impact point altitudes. | New | Inspection
SysRS_CR_81_5 | The ITB shall use a local WGS84 model for TBM launch and impact point altitudes when the NATO-provided terrain service is unavailable. | New | Test
SysRS_CR_81_1 | The ITB shall use the NATO-provided map service to display 2D maps. | New | Inspection
SysRS_CR_82 | The ITB shall actively monitor the connection status of all test participants with an accessible IP address. | Modified | Test
SysRS_CR_83 | The ITB shall be capable of replaying and analysing truth and perceived data recorded by legacy ITB components. | Modified | Test
SysRS_CR_86 | The ITB OFS components shall be operable by all NATO, National and contractor personnel performing integration and testing activities with the ITB | New | Inspection
SysRS_CR_87 | The ITB shall provide the ability to record the hardware and software versions associated with each test execution. | New | Test
SysRS_CR_88 | The ITB shall provide the ability to record the hardware resource allocations associated with each test execution. | New | Test
SysRS_CR_89 | The ITB shall have the ability to request the participation, and removal of local constructive simulation assets during test execution | New | Test
SysRS_CR_90 | ITB shall accept security updates in accordance with NATO Security Bulletins. | New | Test
SysRS_CR_91 | The ITB OFS shall provide the ability to report and save the software versions associated with each ITB OFS element without user intervention. | New | Test
SysRS_CR_92 | The ITB shall support Demo of the Programme with at least 3 clients able to display video recordings with 1080i resolution either on a projector screen or display | New | Demonstration
SysRS_CR_84 | The ITB OFS shall provide services for sharing defence laydowns with authorised external systems. | New | Demonstration
SysRS_CR_85 | The ITB OFS shall allow authorised external systems to retrieve a list of trajectories and raid scenarios formatted as a USA MDA-compatible SMHR file format. | New | Demonstration
| Non-Functional Requirements | Modified
| The Non-Functional Requirements (NFR) categorise the product characteristics which cannot be defined as "functional". The non-functional requirements are grouped in: (1) Performance Requirements (2) Compatibility (3) Usability (4) Reliability (5) Security (6) Maintainability (7) Portability | Modified
| For each category of the non-functional requirement defined in the SRS, a set of quality requirements will be defined, in accordance with ISO-25010 standard. | Modified
| The following definitions apply to define failures and incidents. · Error (or Fault): A design or source code or hardware flaw or malfunction that causes a Failure of one or more Configuration Items. A mistake made by a person or a faulty Process that affects a CI is also an Error (human Error). For this System, Human Error is generally not taken into consideration in measuring the quality Performance. · Fault: see Error · Failure: Loss of ability to Operate to Specification, or to deliver the required output. The term Failure may be used when referring to Services, Processes, Activities, or Configuration Items. · Critical Failure: it is a failure that causes an immediate cessation of the ability to perform the required function/service. · Incident: An unplanned interruption to a service or reduction in the quality of a service. · Problem: A cause of one or more Incidents. The cause is not usually known at the time the Incident happens. | Modified
| The following Non-Functional requirements are common for each system module, where applicable. Specific performance and availability requirements for individual system components are given together with functional requirements. | Modified
| Performance | Modified
| The performance requirements are given along with the ITB OFS functional requirements in the related sections. | Modified
| Compatibility | Modified
| Co-existence | Modified
SysRS_NFR_001 | The ITB OFS shall coexist (i.e., work correctly and not adversely impact other applications) with Bi-SC AIS standard Anti-Virus software without any critical failure for the 99.5% of its Operational Time. | New | Analysis
SysRS_NFR_002 | The ITB OFS shall be capable of operating within the NS, MS WAN and CFBLNET environment (including servers, network, services and workstations) in the presence of the latest approved NATO Security Settings (target versions to be provided by the Purchaser since the Design Stage), without any critical failure for 99.5% of its operational time. | New | Analysis
| Interoperability | Modified
SysRS_NFR_003 | The ITB OFS shall be fully interoperable with constructive simulators, NATO C2 Systems and National C2 Systems as depicted in Section 1.3.1 of SOW, such that the ITB OFS is able to exchange data with those systems without any critical failure for at least 99.5% of its Operational time. | New | Analysis
SysRS_NFR_003_1 | The ITB OFS shall be fully compliant with the most recent version of the NATO Interoperability Standards and Profiles (NISP) | New | Analysis
| Usability | Modified
| Learnability | Modified
| Language | Modified
SysRS_NFR_004 | The ITB OFS shall use "UK English" as the default language. This shall apply to all applications and supporting components, including all user interfaces (e.g. views, dialogs, help screens, tooltips, etc.), error/notification/warning messages and ITB OFS documentation. | New | Inspection
| Simple/Intuitive User Interface | Modified
SysRS_NFR_005 | The ITB OFS User Interfaces shall filter user-accessed information according to the user's authorisation, so that users can only see what they are allowed to view and/or change (including both data and functionality). Disabled functions due to permissions shall not be shown at all | New | Demonstration
SysRS_NFR_005.2 | The ITB OFS User Interfaces shall provide Breadcrumbs on the interfaces to reflect "where I am now in the system" to facilitate the access to ITB OFS functions. | New | Demonstration
SysRS_NFR_006 | The ITB OFS User Interfaces shall support screen tips for all icons to offer added explanation and assistance. | New | Demonstration
SysRS_NFR_007 | The ITB OFS User Interfaces shall use domain terminology consistent with this System Requirement Specification and other NATO documents. | New | Inspection
| User Interactions | Modified
SysRS_NFR_007.2 | All ITB OFS User Interface windows shall display a header line showing a Classification Bar that dynamically is updated to displaying the highest classification of the information in the window. | New | Demonstration
SysRS_NFR_008 | The ITB OFS User Interfaces shall be tolerant to operator input errors. Operator shall be given guidance and suggestions to help them correct or overcome mistakes they have already made. | New | Demonstration
SysRS_NFR_009 | The ITB OFS User Interface control actions shall be simple and direct, whereas potentially destructive control actions shall require extended user attention such that they are not easily acted on (e.g., "are you sure" queries). | New | Demonstration
SysRS_NFR_010 | The ITB OFS User Interfaces shall implement a Help function, which shall provide the type and level of information the user requires to execute a task or solve a problem. The Help function shall provide procedural aids, the assistance to recover from errors, and advice without requiring the user to exit the application. | New | Demonstration
| Quality of Learnability | Modified
SysRS_NFR_011 | In order to measure learnability, the Contractor shall prepare and propose a set of maximum 10 Learnability Tasks for the Purchaser to approve. The Learnability Tasks shall include key tasks for the user roles of the ITB OFS. The learnability tasks will be performed by a maximum of 10 Purchaser’s designated users. | New | Test
SysRS_NFR_012 | The Learnability tasks (test) shall not take more than 2 hours to be executed. | New | Test
SysRS_NFR_013 | A minimum of 80% of the Learnability tasks shall be learned by at least 80% of the designated users within the time allocated for the Learnability tasks (test). | New | Test
| Operability | Modified
| Logging | Modified
SysRS_NFR_014 | The ITB OFS shall clearly identify time values as Zulu (e.g., 0815Z) in all logs. | New | Inspection
SysRS_NFR_015 | The ITB OFS shall represent all date/time data in all log files according to ISO 8601. | New | Inspection
SysRS_NFR_016 | All errors and faults in each ITB OFS element shall be recorded in an Error Log. The level of detail in the log shall be selectable according to user's authorization. | New | Demonstration
SysRS_NFR_052 | All applications developed for ITB OFS shall use the details of the Service consumer and User to maintain the audit traceability. | New | Demonstration
SysRS_NFR_053 | All applications developed for ITB OFS shall allow authorised Users to view client activity, fault and error logs. | New | Demonstration
SysRS_NFR_017 | The ITB OFS shall generate and maintain an Audit Log for each of the following auditable events, shall associate individual User identities to those events, and shall include date and time of the event, type of event, User identity, and the outcome (success or failure) of the event: - System start-up and shutdown, - Log-on and log-off of individual Users, - Changes to permissions and privileges of Users and groups, - Changes to security relevant system management function, - Any access to audit log, - Deletion, creation or alteration of the security audit records, - All privileged operations, - All updates of ITB OFS access rights, - All attempts to delete, write or append the Audit files. | New | Inspection
SysRS_NFR_018 | The ITB OFS error and change logs shall contain required information in order to provide the support staff with interpretable and comprehensive information about the cause and nature of the error/change. | New | Inspection
SysRS_NFR_054 | ITB OFS shall use integrity checking countermeasures to ensure that the Audit Log has been archived successfully. | New | Inspection
SysRS_NFR_019 | The ITB OFS shall provide a log analysis and reporting tool, to enable browsing, searching and reporting on logs, based on combinations of search criteria across all fields in the log record format. | New | Demonstration
SysRS_NFR_055 | For each database provided for the project, the system shall provide auditing and logging mechanisms for all database activities. | New | Inspection
| Reliability | Modified
| The following definitions apply: MTBF (Mean time between Failures) is defined as the mean time between two consecutive failures. MTBCF (Mean time between critical failures) is defined as the mean time between two consecutive CRITICAL failures. | Modified
SysRS_NFR_019.2 | The ITB OFS system shall exhibit a Mean Time Between Failures (MTBF) characteristics of three times per CONTINUOUS_OPS Hours as a minimum. | New | Analysis
SysRS_NFR_020 | The ITB OFS system shall exhibit a Mean Time Between Critical Failures (MTBCF) characteristics of 8760 Hours as a minimum. | New | Analysis
| Availability | Modified
SysRS_NFR_056 | The ITB OFS shall be capable of operating within the NS and MS WAN environment (including servers, network, services and workstations) in the presence of the latest approved NATO Security Settings (target versions to be provided by the Purchaser since the Design Stage), without any critical failure for 99.5% of its operational time. | New | Analysis
| The other availability requirement for each component is given in related functional requirements section. | New
| Fault Tolerance | Modified
| Fault Tolerance is the property that enables a system to continue operating properly in the event of the failure of some of its components. A fault-tolerant design enables a system to continue its intended operation, possibly at a reduced level, rather than failing completely when some part of the system fails. Graceful Degradation is the ability of a computer, machine, electronic system or network to maintain limited functionality even when a portion of it has been destroyed or rendered inoperative (either by a fault or deliberately). | Modified
| Based on the principle of gracefully degradation the following recovery time have been defined: For failure, 4 hours and for critical failure 10 minutes. | Modified
SysRS_NFR_021 | ITB OFS shall not have any unhandled exceptions. All errors shall be handled and minimise the impact upon the users workflow. | New | Analysis
SysRS_NFR_022 | For 99% of the possible Failure in any of the ITB OFS services, the system shall be able to recover the service or switch to an alternative service, in no more than the amount of Recovery Time defined above. | New | Analysis
| Recoverability | Modified
| Recoverability is degree to which, in the event of any interruption or a failure, a prduct or system can recover the data directly affected and re-establish the desired state of the system | Modified
SysRS_NFR_023 | The ITB shall provide a Mean Time To Recovery (MTTR) of MTTR_TIME minutes during test execution | New | Analysis
SysRS_NFR_024 | In the event of service interruption due to ITB OFS element failure, the ITB OFS shall be able to restore the ITB OFS element state without loss of any data. | New | Analysis
| Security | Modified
| Security, within the context of Information Technology (IT), is defined as the capability of the software product to protect information and data so that unauthorised persons or systems cannot read or modify them and such that authorised persons or systems are not denied access to them. | Modified
| For purposes of this SRS, the following definitions are used: (1) Confidentiality - ensuring that data is not disclosed to unauthorised parties, usually through the use of encryption (2) Authenticity - verifying the identity of the user or consumer of a service or application | Modified
| Confidentiality | Modified
SysRS_NFR_025 | The ITB OFS shall implement confidentiality protection to all its data | New | Inspection
SysRS_NFR_058 | All applications developed for ITB OFS shall ensure that a Security Classification is automatically included into each ITB OFS Information Element, showing the highest classification of information they contain. | New | Demonstration
SysRS_NFR_059 | The Security Classification shall include at least: - Classification Marking: e.g., NATO Unclassified, NATO Restricted, NATO Confidential, NATO Secret; - Category/Caveats: e.g., Releasable to AUS/FIN, Releasable to Coalition. | New | Demonstration
SysRS_NFR_060 | Data integrity mechanisms shall be applied to information exchanged between and stored by each SW component in scope in accordance with NATO Security Policy. | New | Inspection
| Authenticity and Authorisation | Modified
SysRS_NFR_061 | ITB OFS shall implement the principle of least privilege for end users. Users shall not be granted with more privileges than required to perform their tasks. | New | Demonstration
SysRS_NFR_026 | The ITB OFS shall implement Identification and Authentication (I&A) for identifying and authenticating Users. | New | Demonstration
SysRS_NFR_062 | ITB OFS shall ensure that system and information and functionalities are only available to authorised Users using authorised functionality. | New | Demontsration
SysRS_NFR_063 | Information Elements within ITB OFS shall be updated/removed by only authorised Users. | New | Demonstration
SysRS_NFR_027 | In case ITB OFS is implemented using a solution based on the Windows operating System, the ITB OFS user accounts shall be declared in an Active Directory inheriting NATO Group Policy Object [GPO] declared at the network domain level for password policy (e.g. complexity, history, minimum age, maximum age, length). | New | Inspection
SysRS_NFR_028 | Role-based access control shall be applied according to the following guidelines: (1) Users are associated with user roles (2) User Roles determine the functions available to the user. | New | Demonstration
SysRS_NFR_041 | ITB OFS shall ensure that privilege restrictions of authenticated Users are properly enforced. | New | Demonstration
SysRS_NFR_042 | ITB OFS shall securely configure and enforce file permissions. Unless specifically authorised by the Purchaser, only files that are specifically intended to be presented shall be marked as readable. Best practices suggest that most directories should not be readable, and very few files, if any should be marked executable. | New | Inspection
SysRS_NFR_043 | ITB OFS shall ensure that account credential and session tokens are properly protected. | New | Inspection
SysRS_NFR_044 | ITB OFS shall enforce 'strong passwords'. ITB OFS User passwords shall be of at least 8 characters length using a mix of alpha, numeric and special symbols. | New | Demonstration
SysRS_NFR_045 | ITB OFS shall require Users passwords to be changed within a period configurable for the system. By default, the system shall require passwords to be changed at least every six months or sooner as required by NATO Security Policy. | New | Demonstration
SysRS_NFR_046 | ITB OFS shall lock User accounts for which a configurable number of failed login attempts have been made to await administrator action and Failed logins shall be logged. | New | Demonstration
SysRS_NFR_049 | ITB OFS shall protect passwords in storage. All passwords shall be stored in either hashed or encrypted form to protect them from exposure, regardless of where they are stored. | New | Inspection
SysRS_NFR_050 | ITB OFS shall protect User credentials in transit. ITB OFS shall employ encryption of the entire login transaction using SSL or similar technologies. | New | Inspection
SysRS_NFR_051 | ITB OFS security mechanisms shall be properly configured according to best practices. Best practice suggests: - Disabling unused services on the ITB OFS servers, - Disabling default accounts, and accounts no longer used, - Correctly configuring permissions and accounts, - Correctly configuring logging and alerts. | New | Inspection
| Maintainability | Modified
| Maintenability is degree of effectiveness and efficency with which product or system can be modified by the intended maintainers. | Modified
| For the System, the MTTR to be considered is the mean time needed to restore the system after failure in the operative condition, excluding administrative and logistics delay times | Modified
SysRS_NFR_029 | On the hypothesis of an operational time of 24/7/365 (24 hours per day, 7 days a week, 365 days per year), the ITB OFS shall provide a MTT, 2 hours for Critical Failure and 4 hours for failure. | New | Analysis
| Modularity | Modified
SysRS_NFR_030 | Any failure or outages of the ITB OFS shall not cause any disruption or Error/ Fault in the systems defined in co-existance section. | New | Analysis
SysRS_NFR_031 | Any failure or outages of any of the ITB OFS element shall not cause any disruption or Error/ Fault to the other ITB OFS elements. | New | Analysis
| Modularity requirements at the level of any of the ITB OFS are defined in related ITBOFS element functional requirements section | New
| Portability | Modified
| Adaptability | Modified
SysRS_NFR_032 | The ITB OFS shall be capable of being installed and correctly run on multi-processor and multi-core systems. | New | Inspection
SysRS_NFR_033 | ITB OFS components shall operate on one or more of the ITB NOS-approved Operating Systems | New | Inspection
SysRS_NFR_034 | ITB OFS shall be hosted on VMWare ESXi virtual machines running ITB NOS-approved Operating Systems. | New | Inspection
SysRS_NFR_035 | The ITB OFS shall not have any hardcoded Universal Naming Convention (UNC) for network resources, file path, drive letter, or similar storage location settings. | New | Inspection
SysRS_NFR_036 | The ITB OFS shall run successfully independent of environment regional settings (e.g. decimal symbol, date/time/degree format). | New | Demonstration
| Installability | Modified
SysRS_NFR_037 | The ITB OFS shall be delivered with an easy installation wizard and functionality to verify correct installation (e.g. implemented as a MS Windows Installer) of the ITB OFS element. | New | Demonstration
SysRS_NFR_038 | The ITB OFS installer should enable a fully automated and complete installation without requiring any manual user configuration steps. | New | Demonstration
SysRS_NFR_039 | The ITB OFS shall when installing a ITB OFS upgrade (newer version) automatically maintain/reuse all configuration settings from the existing ITB OFS installation. | New | Demonstration
SysRS_NFR_040 | It shall be possible to install a new version of the ITB OFS and configure the newly installed ITB OFS to continue operating from the existing data set of associated ITB OFS element product files. | New | Demonstration

## Performance Parameters
ITB Configurations
Variable | Definition | Units | Core & OPS ITB | Portable ITB
AB_OBJECTS_SIMULTANEOUS | Simultaneous number of in-flight air breathing moving objects. | Objects | 200 | 200
BM_OBJECTS_SIMULTANEOUS | Simultaneous number of in-flight ballistic missile moving objects (e.g. warheads, boosters, debris). | Objects | 1400 | 600
SYS_OBJECTS_SIMULTANEOUS | Simultaneous number of System (SYS) objects (e.g ship and land platforms) | Objects | 50 | 50
ALL_OBJECTS_SIMULTANEOUS | Total number of simultaneous objects is built with AB_OBJECTS_SIMULTANEOUS, BM_OBJECTS_SIMULTANEOUS, and SYS_OBJECTS_SIMULTANEOUS | Objects | 1650 | 850
AB_OBJECTS_CUMULATIVE | Cumulative number of in-flight air breathing (AB) objects represented over the course of a run | Objects | 400 | 400
BM_OBJECTS_CUMULATIVE | Cumulative number of in-flight ballistic missile (BM) objects represented over the course of a run | Threats | 6500 | 3000
ALL_OBJECTS_CUMULATIVE | Total number of cumulative objects built with AB_OBJECTS_CUMULATIVE, BM_OBJECTS_CUMULATIVE, and SYS_OBJECTS_CUMULATIVE over the course of a run | Objects | 6950 | 3450
AB_TRACKS_SIMULTANEOUS | Simultaneous number of in-flight moving reported Link-16 Air Tracks (within 12-seconds interval) | Tracks | 200 | 200
BM_TRACKS_SIMULTANEOUS | Simultaneous number of in-flight moving reported Link-16 Space Tracks and associated Reference Point Tracks (within 12-seconds interval). | Tracks | 100 | 100
BM_ENGAGEMENTS | Number of different space tracks engagements represented over a time of 5 minute interval | Tracks | 20 | 20
PPLI_TRACKS | Minimum number of System Direct and Indirect PPLI | PPLI | 50 | 50
ALL_TRACKS_SIMULTANEOUS | Number of Link16 tracks reported within 12-seconds interval of which up to AB_TRACKS_SIMULTANEOUS air tracks, BM_TRACKS_SIMULTANEOUS space tracks and reference points, and PPLI_TRACKS PPLI tracks | Tracks | 350 | 350
AB_TRACKS_CUMULATIVE | Total of moving Link-16 air breathing tracks represented over the course of a run | Tracks | 400 | 400
BM_TRACKS_CUMULATIVE | Total of moving Link-16 space tracks represented over the course of a run | Threats | 600 | 600
ALL_TRACKS_CUMULATIVE | Total of Link16 tracks represented over the course of a run of which up to AB_TRACKS_CUMULATIVE airbreathing tracks, BM_TRACKS_CUMULATIVE space tracks related built with in-flight moving AB, BM, and PPLI tracks | Tracks | 1050 | 1050
CONTINUOUS_OPS | Number of hours of continuous operation that must be supported by the component. | Hours | 48 | 12
MTTR_TIME | Number of minutes for Mean Time To Recovery (MTT) | Minutes | 60 | 60